## variable definitions
Symbol | Variables | Formulas | Descriptions | Units
d | mean channel diameter | d=0.5*(di+do)=di+h/2 | the mid circle between the outside and inside diameter circles | mm
h | channel width | h=(do-di)/2 | the distance between the inside and outside diameters of the channel | mm
L | channel length |  | the distance from the top of the anode to the exit plane of the thruster | mm
P | power | Id * Ud | total discharge power from the anode | W
Ud | discharge voltage | P/Id | total discharge voltage from the anode | V
mdot | anode mass flow rate |  | total anode mass flow rate input | mg/s
thrust | Total thrust |  | total thrust produced | mN
ISP | specific impulse | T/(mdot * g0) | fuel efficiency | s
type | type of hall thruster e.g SPT, TAL |  | configuration of hall thruster, can dramatically effect performance very important to not list incorrectly
phi | ionization energy in eV |  | the amount of energy taken to ionize one atom into a +1ion | eV
M | atomic mass in u |  | the mass of one atom of the propellant | u

## data
name | P | Ud | d | h | L | mdot | T | Isp | efficiency | propellant | phi | M | type | channel_material | Reference/Link
CHT-Zn | 39.35 | 50 | 18 | 6 | 38.5 | 0.434 | 0.7773 | 185.63 | 0.017689 | Zinc | 9.394 | 65.38 |  |  | IEPC_2022_Performance_Investigation_of_Zinc_Propellant_in_sub_kW_class_Hall_Thrusters_284.pdf
50–100 W Hall thruster | 49.8012 | 149.7834 | 19.5 | 5.5 |  | 0.332 | 1.8907 | 580.7052 | 0.1081 | Xenon | 12.13 | 131.293 | SPT |  | T. Li, Z. Jiang, X. Guo, Z. Ning, and D. Yu, “Performance characterization of a 50–100 W Hall thruster with a center-mounted hollow cathode,” presented at the 39th International Electric Propulsion Conference (IEPC), Imperial College London, London, United Kingdom, 14–19 Sep. 2025, Paper IEPC-2025-064, Electric Rocket Propulsion Society, 2025.
50–100 W Hall thruster | 50.9497 | 160.0722 | 19.5 | 5.5 |  | 0.312 | 1.675 | 547.4358 | 0.088245 | Xenon | 12.13 | 131.293 | SPT |  | T. Li, Z. Jiang, X. Guo, Z. Ning, and D. Yu, “Performance characterization of a 50–100 W Hall thruster with a center-mounted hollow cathode,” presented at the 39th International Electric Propulsion Conference (IEPC), Imperial College London, London, United Kingdom, 14–19 Sep. 2025, Paper IEPC-2025-064, Electric Rocket Propulsion Society, 2025.
50–100 W Hall thruster | 51.8606 | 170.0361 | 19.5 | 5.5 |  | 0.293 | 1.2982 | 451.7962 | 0.055453 | Xenon | 12.13 | 131.293 | SPT |  | T. Li, Z. Jiang, X. Guo, Z. Ning, and D. Yu, “Performance characterization of a 50–100 W Hall thruster with a center-mounted hollow cathode,” presented at the 39th International Electric Propulsion Conference (IEPC), Imperial College London, London, United Kingdom, 14–19 Sep. 2025, Paper IEPC-2025-064, Electric Rocket Propulsion Society, 2025.
SPT-20 | 52.4 | 180 | 15 | 5 | 32 | 0.47 | 3.9 | 839 | 0.30879 | Xenon | 12.13 | 131.293 | SPT |  | Lee, Eunkwang; Kim, Younho; Lee, Hodong; Kim, Holak; Doh, Guentae; Lee, Dongho; Choe, Wonho. (2019). Scaling Approach for Sub-Kilowatt Hall-Effect Thrusters. Journal of Propulsion and Power, 35, 1–7. https://doi.org/10.2514/1.B37424
50–100 W Hall thruster | 55.2431 | 160.0722 | 19.5 | 5.5 |  | 0.332 | 2.2012 | 676.0984 | 0.1321 | Xenon | 12.13 | 131.293 | SPT |  | T. Li, Z. Jiang, X. Guo, Z. Ning, and D. Yu, “Performance characterization of a 50–100 W Hall thruster with a center-mounted hollow cathode,” presented at the 39th International Electric Propulsion Conference (IEPC), Imperial College London, London, United Kingdom, 14–19 Sep. 2025, Paper IEPC-2025-064, Electric Rocket Propulsion Society, 2025.
50–100 W Hall thruster | 55.6714 | 179.7834 | 19.5 | 5.5 |  | 0.293 | 1.6785 | 584.1594 | 0.086359 | Xenon | 12.13 | 131.293 | SPT |  | T. Li, Z. Jiang, X. Guo, Z. Ning, and D. Yu, “Performance characterization of a 50–100 W Hall thruster with a center-mounted hollow cathode,” presented at the 39th International Electric Propulsion Conference (IEPC), Imperial College London, London, United Kingdom, 14–19 Sep. 2025, Paper IEPC-2025-064, Electric Rocket Propulsion Society, 2025.
50–100 W Hall thruster | 56.6382 | 170.0361 | 19.5 | 5.5 |  | 0.312 | 1.9278 | 630.0772 | 0.10516 | Xenon | 12.13 | 131.293 | SPT |  | T. Li, Z. Jiang, X. Guo, Z. Ning, and D. Yu, “Performance characterization of a 50–100 W Hall thruster with a center-mounted hollow cathode,” presented at the 39th International Electric Propulsion Conference (IEPC), Imperial College London, London, United Kingdom, 14–19 Sep. 2025, Paper IEPC-2025-064, Electric Rocket Propulsion Society, 2025.
50–100 W Hall thruster | 59.3276 | 189.8556 | 19.5 | 5.5 |  | 0.293 | 1.8582 | 646.7002 | 0.099318 | Xenon | 12.13 | 131.293 | SPT |  | T. Li, Z. Jiang, X. Guo, Z. Ning, and D. Yu, “Performance characterization of a 50–100 W Hall thruster with a center-mounted hollow cathode,” presented at the 39th International Electric Propulsion Conference (IEPC), Imperial College London, London, United Kingdom, 14–19 Sep. 2025, Paper IEPC-2025-064, Electric Rocket Propulsion Society, 2025.
CHT-Zn | 59.5 | 85 | 18 | 6 | 38.5 | 0.3533 | 0.8557 | 246.99 | 0.017416 | Zinc | 9.394 | 65.38 |  |  | IEPC_2022_Performance_Investigation_of_Zinc_Propellant_in_sub_kW_class_Hall_Thrusters_284.pdf
50–100 W Hall thruster | 60.6856 | 170.0361 | 19.5 | 5.5 |  | 0.332 | 2.4966 | 766.8237 | 0.15469 | Xenon | 12.13 | 131.293 | SPT |  | T. Li, Z. Jiang, X. Guo, Z. Ning, and D. Yu, “Performance characterization of a 50–100 W Hall thruster with a center-mounted hollow cathode,” presented at the 39th International Electric Propulsion Conference (IEPC), Imperial College London, London, United Kingdom, 14–19 Sep. 2025, Paper IEPC-2025-064, Electric Rocket Propulsion Society, 2025.
50–100 W Hall thruster | 60.9427 | 179.8917 | 19.5 | 5.5 |  | 0.312 | 2.1805 | 712.6729 | 0.12503 | Xenon | 12.13 | 131.293 | SPT |  | T. Li, Z. Jiang, X. Guo, Z. Ning, and D. Yu, “Performance characterization of a 50–100 W Hall thruster with a center-mounted hollow cathode,” presented at the 39th International Electric Propulsion Conference (IEPC), Imperial College London, London, United Kingdom, 14–19 Sep. 2025, Paper IEPC-2025-064, Electric Rocket Propulsion Society, 2025.
CHT-Zn | 62.69 | 58.7 | 18 | 6 | 38.5 | 5.252 | 1.1966 | 23.23 | 0.2175 | Zinc | 9.394 | 65.38 |  |  | IEPC_2022_Performance_Investigation_of_Zinc_Propellant_in_sub_kW_class_Hall_Thrusters_284.pdf
50–100 W Hall thruster | 63.5532 | 200.1444 | 19.5 | 5.5 |  | 0.293 | 2.0501 | 713.4925 | 0.2175 | Xenon | 12.13 | 131.293 | SPT |  | T. Li, Z. Jiang, X. Guo, Z. Ning, and D. Yu, “Performance characterization of a 50–100 W Hall thruster with a center-mounted hollow cathode,” presented at the 39th International Electric Propulsion Conference (IEPC), Imperial College London, London, United Kingdom, 14–19 Sep. 2025, Paper IEPC-2025-064, Electric Rocket Propulsion Society, 2025.
CHT-Zn | 65.1 | 93 | 18 | 6 | 38.5 | 0.3683 | 0.9215 | 255.13 | 0.017708 | Zinc | 9.394 | 65.38 |  |  | IEPC_2022_Performance_Investigation_of_Zinc_Propellant_in_sub_kW_class_Hall_Thrusters_284.pdf
HEKT-100 | 65.2174 | 188.6364 | 30 | 5 | 32.4 | 0.4 | 1.3048 | 339.2857 | 0.032629 | Krypton | 14 | 83.798 |  |  | T. F. Munro-O’Brien and C. N. Ryan, ‘Performance of a low power Hall effect thruster with several gaseous propellants’, Acta Astronautica, vol. 206, pp. 257–273, 2023.
50–100 W Hall thruster | 65.411 | 190.0722 | 19.5 | 5.5 |  | 0.312 | 2.409 | 787.3266 | 0.14218 | Xenon | 12.13 | 131.293 | SPT |  | T. Li, Z. Jiang, X. Guo, Z. Ning, and D. Yu, “Performance characterization of a 50–100 W Hall thruster with a center-mounted hollow cathode,” presented at the 39th International Electric Propulsion Conference (IEPC), Imperial College London, London, United Kingdom, 14–19 Sep. 2025, Paper IEPC-2025-064, Electric Rocket Propulsion Society, 2025.
50–100 W Hall thruster | 65.5603 | 179.8917 | 19.5 | 5.5 |  | 0.332 | 2.7403 | 841.6607 | 0.1725 | Xenon | 12.13 | 131.293 | SPT |  | T. Li, Z. Jiang, X. Guo, Z. Ning, and D. Yu, “Performance characterization of a 50–100 W Hall thruster with a center-mounted hollow cathode,” presented at the 39th International Electric Propulsion Conference (IEPC), Imperial College London, London, United Kingdom, 14–19 Sep. 2025, Paper IEPC-2025-064, Electric Rocket Propulsion Society, 2025.
HEKT-100 | 66.9565 | 200 | 30 | 5 | 32.4 | 0.4 | 1.3048 | 294.6429 | 0.031782 | Krypton | 14 | 83.798 |  |  | T. F. Munro-O’Brien and C. N. Ryan, ‘Performance of a low power Hall effect thruster with several gaseous propellants’, Acta Astronautica, vol. 206, pp. 257–273, 2023.
HEKT-100 | 67.253 | 220.4545 | 30 | 5 | 32.4 | 0.4 | 1.4571 | 357.1429 | 0.039464 | Krypton | 14 | 83.798 |  |  | T. F. Munro-O’Brien and C. N. Ryan, ‘Performance of a low power Hall effect thruster with several gaseous propellants’, Acta Astronautica, vol. 206, pp. 257–273, 2023.
HEKT-100 | 67.5741 | 220.4545 | 30 | 5 | 32.4 | 0.4 | 1.5333 | 357.1429 | 0.043491 | Krypton | 14 | 83.798 |  |  | T. F. Munro-O’Brien and C. N. Ryan, ‘Performance of a low power Hall effect thruster with several gaseous propellants’, Acta Astronautica, vol. 206, pp. 257–273, 2023.
50–100 W Hall thruster | 68.0223 | 210.1083 | 19.5 | 5.5 |  | 0.293 | 2.2573 | 785.5825 | 0.12782 | Xenon | 12.13 | 131.293 | SPT |  | T. Li, Z. Jiang, X. Guo, Z. Ning, and D. Yu, “Performance characterization of a 50–100 W Hall thruster with a center-mounted hollow cathode,” presented at the 39th International Electric Propulsion Conference (IEPC), Imperial College London, London, United Kingdom, 14–19 Sep. 2025, Paper IEPC-2025-064, Electric Rocket Propulsion Society, 2025.
50–100 W Hall thruster | 70.041 | 199.9278 | 19.5 | 5.5 |  | 0.312 | 2.6648 | 870.9264 | 0.16247 | Xenon | 12.13 | 131.293 | SPT |  | T. Li, Z. Jiang, X. Guo, Z. Ning, and D. Yu, “Performance characterization of a 50–100 W Hall thruster with a center-mounted hollow cathode,” presented at the 39th International Electric Propulsion Conference (IEPC), Imperial College London, London, United Kingdom, 14–19 Sep. 2025, Paper IEPC-2025-064, Electric Rocket Propulsion Society, 2025.
50–100 W Hall thruster | 70.5207 | 190.0722 | 19.5 | 5.5 |  | 0.332 | 2.8806 | 884.7592 | 0.17721 | Xenon | 12.13 | 131.293 | SPT |  | T. Li, Z. Jiang, X. Guo, Z. Ning, and D. Yu, “Performance characterization of a 50–100 W Hall thruster with a center-mounted hollow cathode,” presented at the 39th International Electric Propulsion Conference (IEPC), Imperial College London, London, United Kingdom, 14–19 Sep. 2025, Paper IEPC-2025-064, Electric Rocket Propulsion Society, 2025.
50–100 W Hall thruster | 72.9832 | 219.9639 | 19.5 | 5.5 |  | 0.293 | 2.3854 | 830.1863 | 0.13305 | Xenon | 12.13 | 131.293 | SPT |  | T. Li, Z. Jiang, X. Guo, Z. Ning, and D. Yu, “Performance characterization of a 50–100 W Hall thruster with a center-mounted hollow cathode,” presented at the 39th International Electric Propulsion Conference (IEPC), Imperial College London, London, United Kingdom, 14–19 Sep. 2025, Paper IEPC-2025-064, Electric Rocket Propulsion Society, 2025.
50–100 W Hall thruster | 75.0014 | 209.8917 | 19.5 | 5.5 |  | 0.312 | 2.8051 | 916.7876 | 0.16813 | Xenon | 12.13 | 131.293 | SPT |  | T. Li, Z. Jiang, X. Guo, Z. Ning, and D. Yu, “Performance characterization of a 50–100 W Hall thruster with a center-mounted hollow cathode,” presented at the 39th International Electric Propulsion Conference (IEPC), Imperial College London, London, United Kingdom, 14–19 Sep. 2025, Paper IEPC-2025-064, Electric Rocket Propulsion Society, 2025.
50–100 W Hall thruster | 75.3987 | 200.1444 | 19.5 | 5.5 |  | 0.332 | 3.0452 | 935.3236 | 0.18523 | Xenon | 12.13 | 131.293 | SPT |  | T. Li, Z. Jiang, X. Guo, Z. Ning, and D. Yu, “Performance characterization of a 50–100 W Hall thruster with a center-mounted hollow cathode,” presented at the 39th International Electric Propulsion Conference (IEPC), Imperial College London, London, United Kingdom, 14–19 Sep. 2025, Paper IEPC-2025-064, Electric Rocket Propulsion Society, 2025.
HEKT-100 | 77.6383 | 220.4545 | 30 | 5 | 32.4 | 0.4 | 1.4571 | 330.3571 | 0.034185 | Krypton | 14 | 83.798 |  |  | T. F. Munro-O’Brien and C. N. Ryan, ‘Performance of a low power Hall effect thruster with several gaseous propellants’, Acta Astronautica, vol. 206, pp. 257–273, 2023.
CHT-Zn | 80 | 80 | 18 | 6 | 38.5 | 8.0021 | 1.0874 | 13.86 | 0.00092354 | Zinc | 9.394 | 65.38 |  |  | IEPC_2022_Performance_Investigation_of_Zinc_Propellant_in_sub_kW_class_Hall_Thrusters_284.pdf
50–100 W Hall thruster | 81.0113 | 210.1083 | 19.5 | 5.5 |  | 0.332 | 3.1613 | 970.9737 | 0.18579 | Xenon | 12.13 | 131.293 | SPT |  | T. Li, Z. Jiang, X. Guo, Z. Ning, and D. Yu, “Performance characterization of a 50–100 W Hall thruster with a center-mounted hollow cathode,” presented at the 39th International Electric Propulsion Conference (IEPC), Imperial College London, London, United Kingdom, 14–19 Sep. 2025, Paper IEPC-2025-064, Electric Rocket Propulsion Society, 2025.
50–100 W Hall thruster | 81.0379 | 229.9278 | 19.5 | 5.5 |  | 0.293 | 2.5078 | 872.7835 | 0.13244 | Xenon | 12.13 | 131.293 | SPT |  | T. Li, Z. Jiang, X. Guo, Z. Ning, and D. Yu, “Performance characterization of a 50–100 W Hall thruster with a center-mounted hollow cathode,” presented at the 39th International Electric Propulsion Conference (IEPC), Imperial College London, London, United Kingdom, 14–19 Sep. 2025, Paper IEPC-2025-064, Electric Rocket Propulsion Society, 2025.
50–100 W Hall thruster | 81.9151 | 219.9639 | 19.5 | 5.5 |  | 0.312 | 2.9577 | 966.6871 | 0.17115 | Xenon | 12.13 | 131.293 | SPT |  | T. Li, Z. Jiang, X. Guo, Z. Ning, and D. Yu, “Performance characterization of a 50–100 W Hall thruster with a center-mounted hollow cathode,” presented at the 39th International Electric Propulsion Conference (IEPC), Imperial College London, London, United Kingdom, 14–19 Sep. 2025, Paper IEPC-2025-064, Electric Rocket Propulsion Society, 2025.
HEKT-100 | 81.9516 | 220.4545 | 30 | 5 | 32.4 | 0.4 | 1.6476 | 348.2143 | 0.041406 | Krypton | 14 | 83.798 |  |  | T. F. Munro-O’Brien and C. N. Ryan, ‘Performance of a low power Hall effect thruster with several gaseous propellants’, Acta Astronautica, vol. 206, pp. 257–273, 2023.
CHT-Zn | 82.36 | 107.8 | 18 | 6 | 38.5 | 0.2365 | 1.04 | 448.35 | 0.027764 | Zinc | 9.394 | 65.38 |  |  | IEPC_2022_Performance_Investigation_of_Zinc_Propellant_in_sub_kW_class_Hall_Thrusters_284.pdf
HEKT-100 | 84.3478 | 220.4545 | 30 | 5 | 32.4 | 0.4 | 1.6857 | 375 | 0.042112 | Krypton | 14 | 83.798 |  |  | T. F. Munro-O’Brien and C. N. Ryan, ‘Performance of a low power Hall effect thruster with several gaseous propellants’, Acta Astronautica, vol. 206, pp. 257–273, 2023.
CHT-Zn | 85.67 | 80.9 | 18 | 6 | 38.5 | 0.2202 | 0.7241 | 335.33 | 0.013897 | Zinc | 9.394 | 65.38 |  |  | IEPC_2022_Performance_Investigation_of_Zinc_Propellant_in_sub_kW_class_Hall_Thrusters_284.pdf
HEKT-100 | 86.7441 | 250 | 30 | 5 | 32.4 | 0.4 | 1.8762 | 383.9286 | 0.050725 | Krypton | 14 | 83.798 |  |  | T. F. Munro-O’Brien and C. N. Ryan, ‘Performance of a low power Hall effect thruster with several gaseous propellants’, Acta Astronautica, vol. 206, pp. 257–273, 2023.
50–100 W Hall thruster | 88.004 | 219.9639 | 19.5 | 5.5 |  | 0.332 | 3.3748 | 1036.541 | 0.1949 | Xenon | 12.13 | 131.293 | SPT |  | T. Li, Z. Jiang, X. Guo, Z. Ning, and D. Yu, “Performance characterization of a 50–100 W Hall thruster with a center-mounted hollow cathode,” presented at the 39th International Electric Propulsion Conference (IEPC), Imperial College London, London, United Kingdom, 14–19 Sep. 2025, Paper IEPC-2025-064, Electric Rocket Propulsion Society, 2025.
50–100 W Hall thruster | 90.8648 | 229.9278 | 19.5 | 5.5 |  | 0.312 | 3.0954 | 1011.6869 | 0.16899 | Xenon | 12.13 | 131.293 | SPT |  | T. Li, Z. Jiang, X. Guo, Z. Ning, and D. Yu, “Performance characterization of a 50–100 W Hall thruster with a center-mounted hollow cathode,” presented at the 39th International Electric Propulsion Conference (IEPC), Imperial College London, London, United Kingdom, 14–19 Sep. 2025, Paper IEPC-2025-064, Electric Rocket Propulsion Society, 2025.
50–100 W Hall thruster | 97.1205 | 229.9278 | 19.5 | 5.5 |  | 0.332 | 3.4122 | 1048.0275 | 0.18054 | Xenon | 12.13 | 131.293 | SPT |  | T. Li, Z. Jiang, X. Guo, Z. Ning, and D. Yu, “Performance characterization of a 50–100 W Hall thruster with a center-mounted hollow cathode,” presented at the 39th International Electric Propulsion Conference (IEPC), Imperial College London, London, United Kingdom, 14–19 Sep. 2025, Paper IEPC-2025-064, Electric Rocket Propulsion Society, 2025.
50–100 W Hall thruster | 100.3877 | 240 | 19.5 | 5.5 |  | 0.312 | 3.1481 | 1028.8902 | 0.15821 | Xenon | 12.13 | 131.293 | SPT |  | T. Li, Z. Jiang, X. Guo, Z. Ning, and D. Yu, “Performance characterization of a 50–100 W Hall thruster with a center-mounted hollow cathode,” presented at the 39th International Electric Propulsion Conference (IEPC), Imperial College London, London, United Kingdom, 14–19 Sep. 2025, Paper IEPC-2025-064, Electric Rocket Propulsion Society, 2025.
HEKT-100 | 103.8043 | 279.5455 | 30 | 5 | 32.4 | 0.4 | 2.5619 | 589.2857 | 0.079035 | Krypton | 14 | 83.798 |  |  | T. F. Munro-O’Brien and C. N. Ryan, ‘Performance of a low power Hall effect thruster with several gaseous propellants’, Acta Astronautica, vol. 206, pp. 257–273, 2023.
50–100 W Hall thruster | 105.6677 | 240 | 19.5 | 5.5 |  | 0.332 | 3.4374 | 1055.762 | 0.1684 | Xenon | 12.13 | 131.293 | SPT |  | T. Li, Z. Jiang, X. Guo, Z. Ning, and D. Yu, “Performance characterization of a 50–100 W Hall thruster with a center-mounted hollow cathode,” presented at the 39th International Electric Propulsion Conference (IEPC), Imperial College London, London, United Kingdom, 14–19 Sep. 2025, Paper IEPC-2025-064, Electric Rocket Propulsion Society, 2025.
HEKT-100 | 120.6522 | 300 | 30 | 5 | 32.4 | 0.4 | 4.0476 | 937.5 | 0.16974 | Xenon | 12.13 | 131.293 |  |  | T. F. Munro-O’Brien and C. N. Ryan, ‘Performance of a low power Hall effect thruster with several gaseous propellants’, Acta Astronautica, vol. 206, pp. 257–273, 2023.
Ha-HET | 124.2 | 230 | 47.08 | 10.16 |  | 0.44 | 2.78 | 648.45 | 0.070711 | Nitrogen | 15.88 | 28.014 | SPT |  | V.-G. Tirila, Design and Demonstration of Hall Thrusters Operating on Alternative Propellants, Ph.D. dissertation, Univ. of Southampton, Southampton, U.K., 2023.
SPT-25 | 134 | 180 | 20 | 5 |  | 0.59 | 5.5 | 948 | 0.19131 | Xenon | 12.13 | 131.293 | SPT |  | Lee, Eunkwang; Kim, Younho; Lee, Hodong; Kim, Holak; Doh, Guentae; Lee, Dongho; Choe, Wonho. (2019). Scaling Approach for Sub-Kilowatt Hall-Effect Thrusters. Journal of Propulsion and Power, 35, 1–7. https://doi.org/10.2514/1.B37424
HEKT-100 | 137.3419 | 300 | 30 | 5 | 32.4 | 0.4 | 3.0571 | 714.2857 | 0.085063 | Krypton | 14 | 83.798 |  |  | T. F. Munro-O’Brien and C. N. Ryan, ‘Performance of a low power Hall effect thruster with several gaseous propellants’, Acta Astronautica, vol. 206, pp. 257–273, 2023.
Music-si | 140 | 288 | 18 | 2 | 6.5 | 0.44 | 4.2 | 850 | 0.14318 | Xenon | 12.13 | 131.293 |  |  | Korolev, K. V. (2023). Hall effect thruster design via deep neural network for additive manufacturing. arXiv:2303.08227. Available at https://arxiv.org/abs/2303.08227
Ha-HET | 144.1 | 131 | 47.08 | 10.16 |  | 1.07 | 2.29 | 218.16 | 0.017006 | Zinc | 9.394 | 65.38 | SPT |  | V.-G. Tirila, Design and Demonstration of Hall Thrusters Operating on Alternative Propellants, Ph.D. dissertation, Univ. of Southampton, Southampton, U.K., 2023.
HEKT-100 | 144.1304 | 300 | 30 | 5 | 32.4 | 0.4 | 3.3619 | 776.7857 | 0.098022 | Krypton | 14 | 83.798 |  |  | T. F. Munro-O’Brien and C. N. Ryan, ‘Performance of a low power Hall effect thruster with several gaseous propellants’, Acta Astronautica, vol. 206, pp. 257–273, 2023.
HEKT-100 | 146.7391 | 350 | 30 | 5 | 32.4 | 0.4 | 3.2095 | 741.0714 | 0.08775 | Krypton | 14 | 83.798 |  |  | T. F. Munro-O’Brien and C. N. Ryan, ‘Performance of a low power Hall effect thruster with several gaseous propellants’, Acta Astronautica, vol. 206, pp. 257–273, 2023.
MaSMiDm | 147.7904 | 200 | 67 | 10.5 | 21 | 1.0855 | 10.0115 | 940.4634 | 0.31238 | Xenon | 12.13 | 131.293 |  |  | R. W. Conversano, R. B. Lobbia, T. V. Kerber, K. C. Tilley, D. M. Goebel, and S. W. Reilly, “Performance characterization of a low-power magnetically shielded Hall thruster with an internally-mounted hollow cathode,” Plasma Sources Science and Technology, vol. 28, no. 10, Art. no. 105011, 2019, doi: 10.1088/1361-6595/ab47de.
MaSMiDm | 151.9248 | 300 | 67 | 10.5 | 21 | 0.90328 | 8.0827 | 912.4534 | 0.23803 | Xenon | 12.13 | 131.293 |  |  | R. W. Conversano, R. B. Lobbia, T. V. Kerber, K. C. Tilley, D. M. Goebel, and S. W. Reilly, “Performance characterization of a low-power magnetically shielded Hall thruster with an internally-mounted hollow cathode,” Plasma Sources Science and Technology, vol. 28, no. 10, Art. no. 105011, 2019, doi: 10.1088/1361-6595/ab47de.
MaSMi60 | 160.4938 | 200 | 60 | 9.42 | 19 | 1.1559 | 8.815 | 777.6735 | 0.20944 | Xenon | 12.13 | 131.293 |  |  | R. W. Conversano, D. M. Goebel, R. R. Hofer, I. G. Mikellides, I. Katz, and R. E. Wirz, “Magnetically Shielded Miniature Hall Thruster: Design Improvement and Performance Analysis,” in Proc. Joint 30th Int. Symp. on Space Technology and Science (ISTS), 34th Int. Electr. Propulsion Conf. (IEPC) and 6th Nano-satellite Symposium, Kobe-Hyogo, Japan, Jul. 4-10, 2015, paper IEPC-2015-100/ISTS-2015-b-100.
HEKT-100 | 170.4348 | 375 | 30 | 5 | 32.4 | 0.4 | 3.9714 | 928.5714 | 0.11568 | Krypton | 14 | 83.798 |  |  | T. F. Munro-O’Brien and C. N. Ryan, ‘Performance of a low power Hall effect thruster with several gaseous propellants’, Acta Astronautica, vol. 206, pp. 257–273, 2023.
Ha-HET | 171.93 | 249.9 | 47.08 | 10.16 |  | 0.44 | 2.63 | 612.63 | 0.045717 | Nitrogen | 15.88 | 28.014 | SPT |  | V.-G. Tirila, Design and Demonstration of Hall Thrusters Operating on Alternative Propellants, Ph.D. dissertation, Univ. of Southampton, Southampton, U.K., 2023.
HET-100 | 174 | 300 | 23.5 | 5.5 | 14.5 | 0.5 | 6.8 | 1386 | 0.26575 | Xenon | 12.13 | 131.293 |  |  | Lee, Eunkwang; Kim, Younho; Lee, Hodong; Kim, Holak; Doh, Guentae; Lee, Dongho; Choe, Wonho. (2019). Scaling Approach for Sub-Kilowatt Hall-Effect Thrusters. Journal of Propulsion and Power, 35, 1–7. https://doi.org/10.2514/1.B37424
Ha-HET | 175.07 | 268.1 | 47.08 | 10.16 |  | 0.5 | 4.24 | 856.31 | 0.10269 | Argon | 15.76 | 39.948 | SPT |  | V.-G. Tirila, Design and Demonstration of Hall Thrusters Operating on Alternative Propellants, Ph.D. dissertation, Univ. of Southampton, Southampton, U.K., 2023.
Ha-HET | 180 | 150 | 47.08 | 10.16 |  | 0.84 | 1.37 | 166.79 | 0.0062067 | Zinc | 9.394 | 65.38 | SPT |  | V.-G. Tirila, Design and Demonstration of Hall Thrusters Operating on Alternative Propellants, Ph.D. dissertation, Univ. of Southampton, Southampton, U.K., 2023.
KHT-40 | 187 | 325 | 31 | 9 | 25.5 | 0.69 | 10.3 | 1519 | 0.41111 | Xenon | 12.13 | 131.293 |  |  | Lee, Eunkwang; Kim, Younho; Lee, Hodong; Kim, Holak; Doh, Guentae; Lee, Dongho; Choe, Wonho. (2019). Scaling Approach for Sub-Kilowatt Hall-Effect Thrusters. Journal of Propulsion and Power, 35, 1–7. https://doi.org/10.2514/1.B37424
Ha-HET | 187.51 | 280.7 | 47.08 | 10.16 |  | 0.5 | 4.38 | 883.83 | 0.10231 | Argon | 15.76 | 39.948 | SPT |  | V.-G. Tirila, Design and Demonstration of Hall Thrusters Operating on Alternative Propellants, Ph.D. dissertation, Univ. of Southampton, Southampton, U.K., 2023.
HEKT-100 | 188.3152 | 400 | 30 | 5 | 32.4 | 0.4 | 3.4 | 794.6429 | 0.076733 | Krypton | 14 | 83.798 |  |  | T. F. Munro-O’Brien and C. N. Ryan, ‘Performance of a low power Hall effect thruster with several gaseous propellants’, Acta Astronautica, vol. 206, pp. 257–273, 2023.
BHT-1000 | 190 | 100 | 68 |  |  | 2.76 | 14.24 | 525.95 | 0.19334 | Xenon | 12.13 | 131.293 |  |  | https://electricrocket.org/IEPC/35_2.pdf
KHT-50 | 193 | 250 | 42 | 8 | 25 | 0.88 | 11.6 | 1339 | 0.39614 | Xenon | 12.13 | 131.293 |  |  | Lee, Eunkwang; Kim, Younho; Lee, Hodong; Kim, Holak; Doh, Guentae; Lee, Dongho; Choe, Wonho. (2019). Scaling Approach for Sub-Kilowatt Hall-Effect Thrusters. Journal of Propulsion and Power, 35, 1–7. https://doi.org/10.2514/1.B37424
HET-1350PM V2 | 194 | 200 | 58 | 22 |  | 0.81 | 6.39 | 707.44 | 0.12992 | Krypton | 14 | 83.798 | SPT |  | Fan, Haotian; Chen, Zhiguo; Ding, Yongjie; Wei, Liqiu; Li, Hong; Yu, Daren. (2021). Discharge characteristics of Hall thruster with large height-radius, Design and Performance of a Lightweight, High Power Density Permanent Magnet Hall ratio. Acta Astronautica, 185, 206–214. https://doi.org/10.1016/j.actaastro.2021.05.020
HEPS-200 | 195 | 250 | 42.5 | 8.5 | 25 | 0.88 | 11.2 | 1300 | 0.3655 | Xenon | 12.13 | 131.293 |  |  | Lee, Eunkwang; Kim, Younho; Lee, Hodong; Kim, Holak; Doh, Guentae; Lee, Dongho; Choe, Wonho. (2019). Scaling Approach for Sub-Kilowatt Hall-Effect Thrusters. Journal of Propulsion and Power, 35, 1–7. https://doi.org/10.2514/1.B37424
MaSMiDm | 197.7647 | 200 | 67 | 10.5 | 21 | 1.3404 | 14.6958 | 1118.0268 | 0.40737 | Xenon | 12.13 | 131.293 |  |  | R. W. Conversano, R. B. Lobbia, T. V. Kerber, K. C. Tilley, D. M. Goebel, and S. W. Reilly, “Performance characterization of a low-power magnetically shielded Hall thruster with an internally-mounted hollow cathode,” Plasma Sources Science and Technology, vol. 28, no. 10, Art. no. 105011, 2019, doi: 10.1088/1361-6595/ab47de.
Ha-HET | 198.66 | 268.1 | 47.08 | 10.16 |  | 0.56 | 4.73 | 855.5 | 0.10055 | Argon | 15.76 | 39.948 | SPT |  | V.-G. Tirila, Design and Demonstration of Hall Thrusters Operating on Alternative Propellants, Ph.D. dissertation, Univ. of Southampton, Southampton, U.K., 2023.
Ha-HET | 199.64 | 181 | 47.08 | 10.16 |  | 0.79 | 5.79 | 750.58 | 0.10628 | Xenon | 12.13 | 131.293 | SPT |  | V.-G. Tirila, Design and Demonstration of Hall Thrusters Operating on Alternative Propellants, Ph.D. dissertation, Univ. of Southampton, Southampton, U.K., 2023.
MaSMiDm | 199.7931 | 400 | 67 | 10.5 | 21 | 1.0472 | 10.7463 | 1046.4315 | 0.27598 | Xenon | 12.13 | 131.293 |  |  | R. W. Conversano, R. B. Lobbia, T. V. Kerber, K. C. Tilley, D. M. Goebel, and S. W. Reilly, “Performance characterization of a low-power magnetically shielded Hall thruster with an internally-mounted hollow cathode,” Plasma Sources Science and Technology, vol. 28, no. 10, Art. no. 105011, 2019, doi: 10.1088/1361-6595/ab47de.
BHT-200 | 200 | 250 | 21 | 5.6 |  | 0.94 | 12.8 | 1390 | 0.43574 | Xenon | 12.13 | 131.293 |  |  | Lee, Eunkwang; Kim, Younho; Lee, Hodong; Kim, Holak; Doh, Guentae; Lee, Dongho; Choe, Wonho. (2019). Scaling Approach for Sub-Kilowatt Hall-Effect Thrusters. Journal of Propulsion and Power, 35, 1–7. https://doi.org/10.2514/1.B37424
TUD-H3-P | 200 | 250 | 36 | 12 |  | 0.7376 | 11.53 | 1594 | 0.45059 | Xenon | 12.13 | 131.293 | SPT |  | Gondol, Norman & Drobny, Christian & Neunzig, Oliver & Tajmar, Martin. (2019). Development and Characterization of a Miniature Hall-Effect Thruster Using Permanent Magnets.
MaSMi60 | 201.5432 | 200 | 60 | 9.42 | 19 | 1.3607 | 10.896 | 816.5728 | 0.21646 | Xenon | 12.13 | 131.293 |  |  | R. W. Conversano, D. M. Goebel, R. R. Hofer, I. G. Mikellides, I. Katz, and R. E. Wirz, “Magnetically Shielded Miniature Hall Thruster: Design Improvement and Performance Analysis,” in Proc. Joint 30th Int. Symp. on Space Technology and Science (ISTS), 34th Int. Electr. Propulsion Conf. (IEPC) and 6th Nano-satellite Symposium, Kobe-Hyogo, Japan, Jul. 4-10, 2015, paper IEPC-2015-100/ISTS-2015-b-100.
TUD-H3-P | 202.5 | 186.6 | 36 | 12 |  | 0.75101 | 9.81 | 1332 | 0.3164 | Krypton | 14 | 83.798 | SPT |  | Gondol, Norman & Drobny, Christian & Neunzig, Oliver & Tajmar, Martin. (2019). Development and Characterization of a Miniature Hall-Effect Thruster Using Permanent Magnets.
HET-1350PM V2 | 204 | 300 | 58 | 22 |  | 0.72 | 9.87 | 978.51 | 0.33162 | Xenon | 12.13 | 131.293 | SPT |  | Fan, Haotian; Chen, Zhiguo; Ding, Yongjie; Wei, Liqiu; Li, Hong; Yu, Daren. (2021). Discharge characteristics of Hall thruster with large height-radius, Design and Performance of a Lightweight, High Power Density Permanent Magnet Hall ratio. Acta Astronautica, 185, 206–214. https://doi.org/10.1016/j.actaastro.2021.05.021
Ha-HET | 207.27 | 230.3 | 47.08 | 10.16 |  | 0.81 | 8.23 | 1035.7 | 0.20172 | Krypton | 14 | 83.798 | SPT |  | V.-G. Tirila, Design and Demonstration of Hall Thrusters Operating on Alternative Propellants, Ph.D. dissertation, Univ. of Southampton, Southampton, U.K., 2023.
MaSMi60 | 208.0247 | 250 | 60 | 9.42 | 19 | 1.1797 | 10.0289 | 866.8991 | 0.20493 | Xenon | 12.13 | 131.293 |  |  | R. W. Conversano, D. M. Goebel, R. R. Hofer, I. G. Mikellides, I. Katz, and R. E. Wirz, “Magnetically Shielded Miniature Hall Thruster: Design Improvement and Performance Analysis,” in Proc. Joint 30th Int. Symp. on Space Technology and Science (ISTS), 34th Int. Electr. Propulsion Conf. (IEPC) and 6th Nano-satellite Symposium, Kobe-Hyogo, Japan, Jul. 4-10, 2015, paper IEPC-2015-100/ISTS-2015-b-100.
Ha-HET | 214.7 | 226 | 47.08 | 10.16 |  | 0.81 | 7.77 | 978.12 | 0.17358 | Krypton | 14 | 83.798 | SPT |  | V.-G. Tirila, Design and Demonstration of Hall Thrusters Operating on Alternative Propellants, Ph.D. dissertation, Univ. of Southampton, Southampton, U.K., 2023.
KM-32 | 215 | 250 | 32 | 7 | 16 | 1 | 12.2 | 1244 | 0.34614 | Xenon | 12.13 | 131.293 |  |  | Lee, Eunkwang; Kim, Younho; Lee, Hodong; Kim, Holak; Doh, Guentae; Lee, Dongho; Choe, Wonho. (2019). Scaling Approach for Sub-Kilowatt Hall-Effect Thrusters. Journal of Propulsion and Power, 35, 1–7. https://doi.org/10.2514/1.B37424
Ha-HET | 217.63 | 230.3 | 47.08 | 10.16 |  | 0.81 | 8.1 | 1019.76 | 0.1861 | Krypton | 14 | 83.798 | SPT |  | V.-G. Tirila, Design and Demonstration of Hall Thrusters Operating on Alternative Propellants, Ph.D. dissertation, Univ. of Southampton, Southampton, U.K., 2023.
HEKT-100 | 219.1304 | 397.7273 | 30 | 5 | 32.4 | 0.4 | 4.581 | 1071.429 | 0.11971 | Krypton | 14 | 83.798 |  |  | T. F. Munro-O’Brien and C. N. Ryan, ‘Performance of a low power Hall effect thruster with several gaseous propellants’, Acta Astronautica, vol. 206, pp. 257–273, 2023.
Ha-HET | 219.52 | 274.4 | 47.08 | 10.16 |  | 0.56 | 5.35 | 966.51 | 0.11642 | Argon | 15.76 | 39.948 | SPT |  | V.-G. Tirila, Design and Demonstration of Hall Thrusters Operating on Alternative Propellants, Ph.D. dissertation, Univ. of Southampton, Southampton, U.K., 2023.
Ha-HET | 221.29 | 270.2 | 47.08 | 10.16 |  | 0.56 | 5.59 | 1009.6 | 0.12608 | Argon | 15.76 | 39.948 | SPT |  | V.-G. Tirila, Design and Demonstration of Hall Thrusters Operating on Alternative Propellants, Ph.D. dissertation, Univ. of Southampton, Southampton, U.K., 2023.
HEKT-100 | 222.8261 | 500 | 30 | 5 | 32.4 | 0.4 | 6.2952 | 1464.286 | 0.22231 | Xenon | 12.13 | 131.293 |  |  | T. F. Munro-O’Brien and C. N. Ryan, ‘Performance of a low power Hall effect thruster with several gaseous propellants’, Acta Astronautica, vol. 206, pp. 257–273, 2023.
Ha-HET | 225 | 150 | 47.08 | 10.16 |  | 1.14 | 2.4 | 213.74 | 0.0112 | Zinc | 9.394 | 65.38 | SPT |  | V.-G. Tirila, Design and Demonstration of Hall Thrusters Operating on Alternative Propellants, Ph.D. dissertation, Univ. of Southampton, Southampton, U.K., 2023.
Ha-HET | 225.33 | 210 | 47.08 | 10.16 |  | 1.08 | 13.1 | 1235.44 | 0.3522 | Krypton | 14 | 83.798 | SPT |  | V.-G. Tirila, Design and Demonstration of Hall Thrusters Operating on Alternative Propellants, Ph.D. dissertation, Univ. of Southampton, Southampton, U.K., 2023.
Ha-HET | 226.94 | 152 | 47.08 | 10.16 |  | 1.18 | 7.98 | 690.08 | 0.119 | Xenon | 12.13 | 131.293 | SPT |  | V.-G. Tirila, Design and Demonstration of Hall Thrusters Operating on Alternative Propellants, Ph.D. dissertation, Univ. of Southampton, Southampton, U.K., 2023.
Ha-HET | 233.81 | 165 | 47.08 | 10.16 |  | 0.64 | 4.67 | 738.15 | 0.0722 | Argon | 15.76 | 39.948 | SPT |  | V.-G. Tirila, Design and Demonstration of Hall Thrusters Operating on Alternative Propellants, Ph.D. dissertation, Univ. of Southampton, Southampton, U.K., 2023.
BHT-600-I | 234 | 300 | 56 | 16 |  | 0.418 | 38.8 | 1618 | 0.51 | Xenon | 12.13 | 131.293 |  |  | https://ntrs.nasa.gov/api/citations/20170001303/downloads/20170001303.pdf
Ha-HET | 235.01 | 212.1 | 47.08 | 10.16 |  | 0.87 | 7.77 | 908.62 | 0.1474 | Krypton | 14 | 83.798 | SPT |  | V.-G. Tirila, Design and Demonstration of Hall Thrusters Operating on Alternative Propellants, Ph.D. dissertation, Univ. of Southampton, Southampton, U.K., 2023.
HEKT-100 | 236.0425 | 431.8182 | 30 | 5 | 32.4 | 0.4 | 4.2 | 982.1429 | 0.093415 | Krypton | 14 | 83.798 |  |  | T. F. Munro-O’Brien and C. N. Ryan, ‘Performance of a low power Hall effect thruster with several gaseous propellants’, Acta Astronautica, vol. 206, pp. 257–273, 2023.
BHT-1000 | 238.78 | 129 | 68 |  |  | 1.38 | 15.77 | 1164.6 | 0.3772 | Xenon | 12.13 | 131.293 |  |  | https://electricrocket.org/IEPC/35_2.pdf
Ha-HET | 239.13 | 203 | 47.08 | 10.16 |  | 0.79 | 6.58 | 853.52 | 0.1152 | Xenon | 12.13 | 131.293 | SPT |  | V.-G. Tirila, Design and Demonstration of Hall Thrusters Operating on Alternative Propellants, Ph.D. dissertation, Univ. of Southampton, Southampton, U.K., 2023.
Ha-HET | 240 | 160 | 47.08 | 10.16 |  | 1.28 | 5.02 | 399.99 | 0.041 | Zinc | 9.394 | 65.38 | SPT |  | V.-G. Tirila, Design and Demonstration of Hall Thrusters Operating on Alternative Propellants, Ph.D. dissertation, Univ. of Southampton, Southampton, U.K., 2023.
MaSMi60 | 242.5926 | 200 | 60 | 9.42 | 19 | 1.5465 | 13.1503 | 867.0994 | 0.23047 | Xenon | 12.13 | 131.293 |  |  | R. W. Conversano, D. M. Goebel, R. R. Hofer, I. G. Mikellides, I. Katz, and R. E. Wirz, “Magnetically Shielded Miniature Hall Thruster: Design Improvement and Performance Analysis,” in Proc. Joint 30th Int. Symp. on Space Technology and Science (ISTS), 34th Int. Electr. Propulsion Conf. (IEPC) and 6th Nano-satellite Symposium, Kobe-Hyogo, Japan, Jul. 4-10, 2015, paper IEPC-2015-100/ISTS-2015-b-100.
MaSMi60 | 244.7531 | 300 | 60 | 9.42 | 19 | 1.1823 | 11.9364 | 1029.5303 | 0.24619 | Xenon | 12.13 | 131.293 |  |  | R. W. Conversano, D. M. Goebel, R. R. Hofer, I. G. Mikellides, I. Katz, and R. E. Wirz, “Magnetically Shielded Miniature Hall Thruster: Design Improvement and Performance Analysis,” in Proc. Joint 30th Int. Symp. on Space Technology and Science (ISTS), 34th Int. Electr. Propulsion Conf. (IEPC) and 6th Nano-satellite Symposium, Kobe-Hyogo, Japan, Jul. 4-10, 2015, paper IEPC-2015-100/ISTS-2015-b-100.
SPT-50M | 245 | 200 | 39 | 11 | 25 | 1.5 | 16 | 1088 | 0.3483 | Xenon | 12.13 | 131.293 | SPT |  | Lee, Eunkwang; Kim, Younho; Lee, Hodong; Kim, Holak; Doh, Guentae; Lee, Dongho; Choe, Wonho. (2019). Scaling Approach for Sub-Kilowatt Hall-Effect Thrusters. Journal of Propulsion and Power, 35, 1–7. https://doi.org/10.2514/1.B37424
HEKT-100 | 246.3834 | 450 | 30 | 5 | 32.4 | 0.4 | 4.2762 | 1000 | 0.092771 | Krypton | 14 | 83.798 |  |  | T. F. Munro-O’Brien and C. N. Ryan, ‘Performance of a low power Hall effect thruster with several gaseous propellants’, Acta Astronautica, vol. 206, pp. 257–273, 2023.
BHT-1000 | 250 | 100 | 68 |  |  | 3.01 | 24.01 | 813.29 | 0.3832 | Xenon | 12.13 | 131.293 |  |  | https://electricrocket.org/IEPC/35_2.pdf
Ha-HET | 251.33 | 261.8 | 47.08 | 10.16 |  | 0.81 | 9.33 | 1174.41 | 0.2138 | Krypton | 14 | 83.798 | SPT |  | V.-G. Tirila, Design and Demonstration of Hall Thrusters Operating on Alternative Propellants, Ph.D. dissertation, Univ. of Southampton, Southampton, U.K., 2023.
Ha-HET | 252.35 | 245 | 47.08 | 10.16 |  | 0.87 | 9.94 | 1161.67 | 0.2243 | Krypton | 14 | 83.798 | SPT |  | V.-G. Tirila, Design and Demonstration of Hall Thrusters Operating on Alternative Propellants, Ph.D. dissertation, Univ. of Southampton, Southampton, U.K., 2023.
HEKT-100 | 252.5198 | 413.6364 | 30 | 5 | 32.4 | 0.4 | 4.3143 | 1008.929 | 0.092137 | Krypton | 14 | 83.798 |  |  | T. F. Munro-O’Brien and C. N. Ryan, ‘Performance of a low power Hall effect thruster with several gaseous propellants’, Acta Astronautica, vol. 206, pp. 257–273, 2023.
Ha-HET | 253.99 | 270.2 | 47.08 | 10.16 |  | 0.59 | 6.12 | 1051 | 0.1242 | Argon | 15.76 | 39.948 | SPT |  | V.-G. Tirila, Design and Demonstration of Hall Thrusters Operating on Alternative Propellants, Ph.D. dissertation, Univ. of Southampton, Southampton, U.K., 2023.
MaSMi60 | 255.5556 | 250 | 60 | 9.42 | 19 | 1.3416 | 12.6301 | 959.9796 | 0.23263 | Xenon | 12.13 | 131.293 |  |  | R. W. Conversano, D. M. Goebel, R. R. Hofer, I. G. Mikellides, I. Katz, and R. E. Wirz, “Magnetically Shielded Miniature Hall Thruster: Design Improvement and Performance Analysis,” in Proc. Joint 30th Int. Symp. on Space Technology and Science (ISTS), 34th Int. Electr. Propulsion Conf. (IEPC) and 6th Nano-satellite Symposium, Kobe-Hyogo, Japan, Jul. 4-10, 2015, paper IEPC-2015-100/ISTS-2015-b-100.
Ha-HET | 255.94 | 192 | 47.08 | 10.16 |  | 0.88 | 7.39 | 851.46 | 0.1205 | Xenon | 12.13 | 131.293 | SPT |  | V.-G. Tirila, Design and Demonstration of Hall Thrusters Operating on Alternative Propellants, Ph.D. dissertation, Univ. of Southampton, Southampton, U.K., 2023.
Ha-HET | 257.75 | 266 | 47.08 | 10.16 |  | 0.81 | 9.85 | 1239.78 | 0.2323 | Krypton | 14 | 83.798 | SPT |  | V.-G. Tirila, Design and Demonstration of Hall Thrusters Operating on Alternative Propellants, Ph.D. dissertation, Univ. of Southampton, Southampton, U.K., 2023.
SPT-30 | 258 | 250 | 24 | 6 | 11 | 0.98 | 13.2 | 1234 | 0.34457 | Xenon | 12.13 | 131.293 | SPT |  | Lee, Eunkwang; Kim, Younho; Lee, Hodong; Kim, Holak; Doh, Guentae; Lee, Dongho; Choe, Wonho. (2019). Scaling Approach for Sub-Kilowatt Hall-Effect Thrusters. Journal of Propulsion and Power, 35, 1–7. https://doi.org/10.2514/1.B37424
HEKT-100 | 259.1897 | 554.5455 | 30 | 5 | 32.4 | 0.4 | 7.0571 | 1642.857 | 0.24019 | Xenon | 12.13 | 131.293 |  |  | T. F. Munro-O’Brien and C. N. Ryan, ‘Performance of a low power Hall effect thruster with several gaseous propellants’, Acta Astronautica, vol. 206, pp. 257–273, 2023.
Ha-HET | 260.56 | 237.3 | 47.08 | 10.16 |  | 0.87 | 8.65 | 1010.81 | 0.1645 | Krypton | 14 | 83.798 | SPT |  | V.-G. Tirila, Design and Demonstration of Hall Thrusters Operating on Alternative Propellants, Ph.D. dissertation, Univ. of Southampton, Southampton, U.K., 2023.
Ha-HET | 263.32 | 155.9 | 47.08 | 10.16 |  | 1.18 | 8.32 | 718.95 | 0.1113 | Xenon | 12.13 | 131.293 | SPT |  | V.-G. Tirila, Design and Demonstration of Hall Thrusters Operating on Alternative Propellants, Ph.D. dissertation, Univ. of Southampton, Southampton, U.K., 2023.
Ha-HET | 263.9 | 203 | 47.08 | 10.16 |  | 0.88 | 7.88 | 908.6 | 0.1331 | Xenon | 12.13 | 131.293 | SPT |  | V.-G. Tirila, Design and Demonstration of Hall Thrusters Operating on Alternative Propellants, Ph.D. dissertation, Univ. of Southampton, Southampton, U.K., 2023.
Ha-HET | 264.03 | 207.9 | 47.08 | 10.16 |  | 0.79 | 6.78 | 879.19 | 0.1107 | Xenon | 12.13 | 131.293 | SPT |  | V.-G. Tirila, Design and Demonstration of Hall Thrusters Operating on Alternative Propellants, Ph.D. dissertation, Univ. of Southampton, Southampton, U.K., 2023.
Ha-HET | 267.46 | 278.6 | 47.08 | 10.16 |  | 0.81 | 10.27 | 1292.95 | 0.2435 | Krypton | 14 | 83.798 | SPT |  | V.-G. Tirila, Design and Demonstration of Hall Thrusters Operating on Alternative Propellants, Ph.D. dissertation, Univ. of Southampton, Southampton, U.K., 2023.
HEKT-100 | 278.8933 | 436.3636 | 30 | 5 | 32.4 | 0.4 | 4.619 | 1080.357 | 0.095626 | Krypton | 14 | 83.798 |  |  | T. F. Munro-O’Brien and C. N. Ryan, ‘Performance of a low power Hall effect thruster with several gaseous propellants’, Acta Astronautica, vol. 206, pp. 257–273, 2023.
HEKT-100 | 280.9783 | 550 | 30 | 5 | 32.4 | 0.4 | 3.9714 | 1000 | 0.070167 | Argon | 15.76 | 39.948 |  |  | T. F. Munro-O’Brien and C. N. Ryan, ‘Performance of a low power Hall effect thruster with several gaseous propellants’, Acta Astronautica, vol. 206, pp. 257–273, 2023.
HEKT-100 | 281.7391 | 461.3636 | 30 | 5 | 32.4 | 0.4 | 6.1048 | 1428.571 | 0.16535 | Krypton | 14 | 83.798 |  |  | T. F. Munro-O’Brien and C. N. Ryan, ‘Performance of a low power Hall effect thruster with several gaseous propellants’, Acta Astronautica, vol. 206, pp. 257–273, 2023.
UAH-78AM | 282.5435 | 180 | 70 | 20 | 40 | 1.82 | 17.27 | 959.6669 | 0.29 | Xenon | 12.13 | 131.293 | SPT |  | Hopping, Ethan & Huang, Wensheng & Xu, Gabe. (2021). Small Hall Effect Thruster with 3D Printed Discharge Channel: Design and Thrust Measurements. Aerospace. 8. 227. 10.3390/aerospace8080227.
KM-37 | 283 | 292 | 37 | 9 | 17.5 | 1.15 | 18.5 | 1640 | 0.52581 | Xenon | 12.13 | 131.293 |  |  | Lee, Eunkwang; Kim, Younho; Lee, Hodong; Kim, Holak; Doh, Guentae; Lee, Dongho; Choe, Wonho. (2019). Scaling Approach for Sub-Kilowatt Hall-Effect Thrusters. Journal of Propulsion and Power, 35, 1–7. https://doi.org/10.2514/1.B37424
Ha-HET | 283.07 | 254.1 | 47.08 | 10.16 |  | 1.08 | 15.23 | 1436.08 | 0.3788 | Krypton | 14 | 83.798 | SPT |  | V.-G. Tirila, Design and Demonstration of Hall Thrusters Operating on Alternative Propellants, Ph.D. dissertation, Univ. of Southampton, Southampton, U.K., 2023.
Ha-HET | 285.63 | 210.8 | 47.08 | 10.16 |  | 0.64 | 4.12 | 651.31 | 0.046 | Argon | 15.76 | 39.948 | SPT |  | V.-G. Tirila, Design and Demonstration of Hall Thrusters Operating on Alternative Propellants, Ph.D. dissertation, Univ. of Southampton, Southampton, U.K., 2023.
HEKT-100 | 288.2609 | 600 | 30 | 5 | 32.4 | 0.4 | 7.4762 | 1741.071 | 0.24237 | Xenon | 12.13 | 131.293 |  |  | T. F. Munro-O’Brien and C. N. Ryan, ‘Performance of a low power Hall effect thruster with several gaseous propellants’, Acta Astronautica, vol. 206, pp. 257–273, 2023.
MaSMi60 | 290.1235 | 200 | 60 | 9.42 | 19 | 1.7625 | 15.0578 | 871.2046 | 0.22171 | Xenon | 12.13 | 131.293 |  |  | R. W. Conversano, D. M. Goebel, R. R. Hofer, I. G. Mikellides, I. Katz, and R. E. Wirz, “Magnetically Shielded Miniature Hall Thruster: Design Improvement and Performance Analysis,” in Proc. Joint 30th Int. Symp. on Space Technology and Science (ISTS), 34th Int. Electr. Propulsion Conf. (IEPC) and 6th Nano-satellite Symposium, Kobe-Hyogo, Japan, Jul. 4-10, 2015, paper IEPC-2015-100/ISTS-2015-b-100.
MaSMi60 | 292.284 | 350 | 60 | 9.42 | 19 | 1.1642 | 12.1098 | 1060.7324 | 0.21549 | Xenon | 12.13 | 131.293 |  |  | R. W. Conversano, D. M. Goebel, R. R. Hofer, I. G. Mikellides, I. Katz, and R. E. Wirz, “Magnetically Shielded Miniature Hall Thruster: Design Improvement and Performance Analysis,” in Proc. Joint 30th Int. Symp. on Space Technology and Science (ISTS), 34th Int. Electr. Propulsion Conf. (IEPC) and 6th Nano-satellite Symposium, Kobe-Hyogo, Japan, Jul. 4-10, 2015, paper IEPC-2015-100/ISTS-2015-b-100.
Ha-HET | 294.81 | 314.3 | 47.08 | 10.16 |  | 0.56 | 6.72 | 1214.83 | 0.1359 | Argon | 15.76 | 39.948 | SPT |  | V.-G. Tirila, Design and Demonstration of Hall Thrusters Operating on Alternative Propellants, Ph.D. dissertation, Univ. of Southampton, Southampton, U.K., 2023.
Ha-HET | 297.01 | 314.3 | 47.08 | 10.16 |  | 0.56 | 7.28 | 1314.61 | 0.1579 | Argon | 15.76 | 39.948 | SPT |  | V.-G. Tirila, Design and Demonstration of Hall Thrusters Operating on Alternative Propellants, Ph.D. dissertation, Univ. of Southampton, Southampton, U.K., 2023.
MaSMiDm | 297.6797 | 200 | 67 | 10.5 | 21 | 1.8467 | 21.4925 | 1186.7725 | 0.42014 | Xenon | 12.13 | 131.293 |  |  | R. W. Conversano, R. B. Lobbia, T. V. Kerber, K. C. Tilley, D. M. Goebel, and S. W. Reilly, “Performance characterization of a low-power magnetically shielded Hall thruster with an internally-mounted hollow cathode,” Plasma Sources Science and Technology, vol. 28, no. 10, Art. no. 105011, 2019, doi: 10.1088/1361-6595/ab47de.
Ha-HET | 298.1 | 220 | 47.08 | 10.16 |  | 0.79 | 7.33 | 950.91 | 0.1147 | Xenon | 12.13 | 131.293 | SPT |  | V.-G. Tirila, Design and Demonstration of Hall Thrusters Operating on Alternative Propellants, Ph.D. dissertation, Univ. of Southampton, Southampton, U.K., 2023.
UAH-78AM | 298.6377 | 200 | 70 | 20 | 40 | 1.82 | 18.94 | 1084.6155 | 0.33 | Xenon | 12.13 | 131.293 | SPT |  | Hopping, Ethan & Huang, Wensheng & Xu, Gabe. (2021). Small Hall Effect Thruster with 3D Printed Discharge Channel: Design and Thrust Measurements. Aerospace. 8. 227. 10.3390/aerospace8080227.
Ha-HET | 300.42 | 207.9 | 47.08 | 10.16 |  | 0.88 | 8.12 | 935.49 | 0.1239 | Xenon | 12.13 | 131.293 | SPT |  | V.-G. Tirila, Design and Demonstration of Hall Thrusters Operating on Alternative Propellants, Ph.D. dissertation, Univ. of Southampton, Southampton, U.K., 2023.
MaSMiDm | 300.7408 | 300 | 67 | 10.5 | 21 | 1.3735 | 16.992 | 1261.4834 | 0.34948 | Xenon | 12.13 | 131.293 |  |  | R. W. Conversano, R. B. Lobbia, T. V. Kerber, K. C. Tilley, D. M. Goebel, and S. W. Reilly, “Performance characterization of a low-power magnetically shielded Hall thruster with an internally-mounted hollow cathode,” Plasma Sources Science and Technology, vol. 28, no. 10, Art. no. 105011, 2019, doi: 10.1088/1361-6595/ab47de.
BHT-600-I | 301 | 250 | 56 | 16 |  | 0.493 | 42.6 | 1501 | 0.52 | Xenon | 12.13 | 131.293 |  |  | https://ntrs.nasa.gov/api/citations/20170001303/downloads/20170001303.pdf
UAH-78AM | 303.5492 | 180 | 70 | 20 | 40 | 2 | 18.4384 | 932.3031 | 0.28 | Xenon | 12.13 | 131.293 | SPT |  | Hopping, Ethan & Huang, Wensheng & Xu, Gabe. (2021). Small Hall Effect Thruster with 3D Printed Discharge Channel: Design and Thrust Measurements. Aerospace. 8. 227. 10.3390/aerospace8080227.
CAM200 | 304 | 275 | 43 | 12 |  | 1.09 | 17.3 | 1587 | 0.45161 | Xenon | 12.13 | 131.293 |  |  | Lee, Eunkwang; Kim, Younho; Lee, Hodong; Kim, Holak; Doh, Guentae; Lee, Dongho; Choe, Wonho. (2019). Scaling Approach for Sub-Kilowatt Hall-Effect Thrusters. Journal of Propulsion and Power, 35, 1–7. https://doi.org/10.2514/1.B37424
MaSMi60 | 307.4074 | 250 | 60 | 9.42 | 19 | 1.5731 | 15.2312 | 987.3393 | 0.23987 | Xenon | 12.13 | 131.293 |  |  | R. W. Conversano, D. M. Goebel, R. R. Hofer, I. G. Mikellides, I. Katz, and R. E. Wirz, “Magnetically Shielded Miniature Hall Thruster: Design Improvement and Performance Analysis,” in Proc. Joint 30th Int. Symp. on Space Technology and Science (ISTS), 34th Int. Electr. Propulsion Conf. (IEPC) and 6th Nano-satellite Symposium, Kobe-Hyogo, Japan, Jul. 4-10, 2015, paper IEPC-2015-100/ISTS-2015-b-100.
Ha-HET | 307.8 | 285 | 47.08 | 10.16 |  | 0.87 | 11.81 | 1380.4 | 0.2597 | Krypton | 14 | 83.798 | SPT |  | V.-G. Tirila, Design and Demonstration of Hall Thrusters Operating on Alternative Propellants, Ph.D. dissertation, Univ. of Southampton, Southampton, U.K., 2023.
Ha-HET | 308.01 | 314.3 | 47.08 | 10.16 |  | 0.56 | 7.26 | 1310.87 | 0.1514 | Argon | 15.76 | 39.948 | SPT |  | V.-G. Tirila, Design and Demonstration of Hall Thrusters Operating on Alternative Propellants, Ph.D. dissertation, Univ. of Southampton, Southampton, U.K., 2023.
MaSMi60 | 309.5679 | 300 | 60 | 9.42 | 19 | 1.3566 | 14.8844 | 1118.831 | 0.26377 | Xenon | 12.13 | 131.293 |  |  | R. W. Conversano, D. M. Goebel, R. R. Hofer, I. G. Mikellides, I. Katz, and R. E. Wirz, “Magnetically Shielded Miniature Hall Thruster: Design Improvement and Performance Analysis,” in Proc. Joint 30th Int. Symp. on Space Technology and Science (ISTS), 34th Int. Electr. Propulsion Conf. (IEPC) and 6th Nano-satellite Symposium, Kobe-Hyogo, Japan, Jul. 4-10, 2015, paper IEPC-2015-100/ISTS-2015-b-100.
Ha-HET | 313.67 | 314.3 | 47.08 | 10.16 |  | 0.81 | 11.61 | 1461.05 | 0.2651 | Krypton | 14 | 83.798 | SPT |  | V.-G. Tirila, Design and Demonstration of Hall Thrusters Operating on Alternative Propellants, Ph.D. dissertation, Univ. of Southampton, Southampton, U.K., 2023.
UAH-78AM | 313.8571 | 240 | 70 | 20 | 40 | 1.82 | 20.28 | 1263.9389 | 0.36 | Xenon | 12.13 | 131.293 | SPT |  | Hopping, Ethan & Huang, Wensheng & Xu, Gabe. (2021). Small Hall Effect Thruster with 3D Printed Discharge Channel: Design and Thrust Measurements. Aerospace. 8. 227. 10.3390/aerospace8080227.
Ha-HET | 313.97 | 270.2 | 47.08 | 10.16 |  | 0.59 | 7.57 | 1298.77 | 0.1535 | Argon | 15.76 | 39.948 | SPT |  | V.-G. Tirila, Design and Demonstration of Hall Thrusters Operating on Alternative Propellants, Ph.D. dissertation, Univ. of Southampton, Southampton, U.K., 2023.
SPT-50 | 317 | 300 | 39 | 11 | 25 | 1.18 | 17.5 | 1746 | 0.40936 | Xenon | 12.13 | 131.293 | SPT |  | Lee, Eunkwang; Kim, Younho; Lee, Hodong; Kim, Holak; Doh, Guentae; Lee, Dongho; Choe, Wonho. (2019). Scaling Approach for Sub-Kilowatt Hall-Effect Thrusters. Journal of Propulsion and Power, 35, 1–7. https://doi.org/10.2514/1.B37424
Ha-HET | 318.1 | 203 | 47.08 | 10.16 |  | 0.98 | 9.07 | 941.21 | 0.1316 | Xenon | 12.13 | 131.293 | SPT |  | V.-G. Tirila, Design and Demonstration of Hall Thrusters Operating on Alternative Propellants, Ph.D. dissertation, Univ. of Southampton, Southampton, U.K., 2023.
UAH-78AM | 318.8352 | 220 | 70 | 20 | 40 | 1.82 | 19.57 | 1153.3937 | 0.33 | Xenon | 12.13 | 131.293 | SPT |  | Hopping, Ethan & Huang, Wensheng & Xu, Gabe. (2021). Small Hall Effect Thruster with 3D Printed Discharge Channel: Design and Thrust Measurements. Aerospace. 8. 227. 10.3390/aerospace8080227.
UAH-78AM | 320.6181 | 260 | 70 | 20 | 40 | 1.82 | 20.78 | 1319.7517 | 0.37 | Xenon | 12.13 | 131.293 | SPT |  | Hopping, Ethan & Huang, Wensheng & Xu, Gabe. (2021). Small Hall Effect Thruster with 3D Printed Discharge Channel: Design and Thrust Measurements. Aerospace. 8. 227. 10.3390/aerospace8080227.
HEKT-100 | 320.9486 | 500 | 30 | 5 | 32.4 | 0.4 | 5.1143 | 1196.429 | 0.10187 | Krypton | 14 | 83.798 |  |  | T. F. Munro-O’Brien and C. N. Ryan, ‘Performance of a low power Hall effect thruster with several gaseous propellants’, Acta Astronautica, vol. 206, pp. 257–273, 2023.
Ha-HET | 322.16 | 314.3 | 47.08 | 10.16 |  | 0.81 | 10.7 | 1347.5 | 0.2195 | Krypton | 14 | 83.798 | SPT |  | V.-G. Tirila, Design and Demonstration of Hall Thrusters Operating on Alternative Propellants, Ph.D. dissertation, Univ. of Southampton, Southampton, U.K., 2023.
A-3 | 324 | 300 | 47 | 13 | 30 | 1.18 | 18 | 1821 |  | Xenon | 12.13 | 131.293 |  |  | Lee, Eunkwang; Kim, Younho; Lee, Hodong; Kim, Holak; Doh, Guentae; Lee, Dongho; Choe, Wonho. (2019). Scaling Approach for Sub-Kilowatt Hall-Effect Thrusters. Journal of Propulsion and Power, 35, 1–7. https://doi.org/10.2514/1.B37424
Silverlight | 327.8159 | 199.8535 | 72.57 | 17.65 | 25 | 1 | 14.1109 | 1438.9127 | 0.3037 | Xenon | 12.13 | 131.293 | SPT |  | P. Parks and C. Ryan, “In-situ lunar propellants for hall effect thrusters,” in Proc. 39th International Electric Propulsion Conference (IEPC), London, United Kingdom, Sep. 14–19, 2025.
Ha-HET | 328.1 | 193 | 47.08 | 10.16 |  | 1.08 | 9.46 | 891.88 | 0.1261 | Xenon | 12.13 | 131.293 | SPT |  | V.-G. Tirila, Design and Demonstration of Hall Thrusters Operating on Alternative Propellants, Ph.D. dissertation, Univ. of Southampton, Southampton, U.K., 2023.
Ha-HET | 328.86 | 252 | 47.08 | 10.16 |  | 0.88 | 10.55 | 1216.51 | 0.1914 | Xenon | 12.13 | 131.293 | SPT |  | V.-G. Tirila, Design and Demonstration of Hall Thrusters Operating on Alternative Propellants, Ph.D. dissertation, Univ. of Southampton, Southampton, U.K., 2023.
BHT-1000 | 329.5 | 200 | 68 |  |  | 1.38 | 17.87 | 1319.88 | 0.3511 | Xenon | 12.13 | 131.293 |  |  | https://electricrocket.org/IEPC/35_2.pdf
Ha-HET | 330.16 | 233 | 47.08 | 10.16 |  | 0.98 | 10.09 | 1046.46 | 0.1568 | Xenon | 12.13 | 131.293 | SPT |  | V.-G. Tirila, Design and Demonstration of Hall Thrusters Operating on Alternative Propellants, Ph.D. dissertation, Univ. of Southampton, Southampton, U.K., 2023.
UAH-78AM | 331.415 | 220 | 70 | 20 | 40 | 1.64 | 18.94 | 1163.476 | 0.33 | Xenon | 12.13 | 131.293 | SPT |  | Hopping, Ethan & Huang, Wensheng & Xu, Gabe. (2021). Small Hall Effect Thruster with 3D Printed Discharge Channel: Design and Thrust Measurements. Aerospace. 8. 227. 10.3390/aerospace8080227.
HEKT-100 | 334.8913 | 650 | 30 | 5 | 32.4 | 0.4 | 8.2762 | 1928.571 | 0.25566 | Xenon | 12.13 | 131.293 |  |  | T. F. Munro-O’Brien and C. N. Ryan, ‘Performance of a low power Hall effect thruster with several gaseous propellants’, Acta Astronautica, vol. 206, pp. 257–273, 2023.
Ha-HET | 342.59 | 314.3 | 47.08 | 10.16 |  | 0.87 | 13.05 | 1525.12 | 0.2848 | Krypton | 14 | 83.798 | SPT |  | V.-G. Tirila, Design and Demonstration of Hall Thrusters Operating on Alternative Propellants, Ph.D. dissertation, Univ. of Southampton, Southampton, U.K., 2023.
UAH-78AM | 343.4356 | 180 | 70 | 20 | 40 | 2.18 | 20.476 | 949.5871 | 0.28 | Xenon | 12.13 | 131.293 | SPT |  | Hopping, Ethan & Huang, Wensheng & Xu, Gabe. (2021). Small Hall Effect Thruster with 3D Printed Discharge Channel: Design and Thrust Measurements. Aerospace. 8. 227. 10.3390/aerospace8080227.
MaSMi60 | 344.1358 | 200 | 60 | 9.42 | 19 | 1.954 | 19.2197 | 1003.0092 | 0.27467 | Xenon | 12.13 | 131.293 |  |  | R. W. Conversano, D. M. Goebel, R. R. Hofer, I. G. Mikellides, I. Katz, and R. E. Wirz, “Magnetically Shielded Miniature Hall Thruster: Design Improvement and Performance Analysis,” in Proc. Joint 30th Int. Symp. on Space Technology and Science (ISTS), 34th Int. Electr. Propulsion Conf. (IEPC) and 6th Nano-satellite Symposium, Kobe-Hyogo, Japan, Jul. 4-10, 2015, paper IEPC-2015-100/ISTS-2015-b-100.
Ha-HET | 345.14 | 237.7 | 47.08 | 10.16 |  | 1 | 7.91 | 809.25 | 0.091 | Krypton | 14 | 83.798 | SPT |  | V.-G. Tirila, Design and Demonstration of Hall Thrusters Operating on Alternative Propellants, Ph.D. dissertation, Univ. of Southampton, Southampton, U.K., 2023.
MaSMi60 | 346.2963 | 400 | 60 | 9.42 | 19 | 1.1805 | 13.6705 | 1180.9097 | 0.22858 | Xenon | 12.13 | 131.293 |  |  | R. W. Conversano, D. M. Goebel, R. R. Hofer, I. G. Mikellides, I. Katz, and R. E. Wirz, “Magnetically Shielded Miniature Hall Thruster: Design Improvement and Performance Analysis,” in Proc. Joint 30th Int. Symp. on Space Technology and Science (ISTS), 34th Int. Electr. Propulsion Conf. (IEPC) and 6th Nano-satellite Symposium, Kobe-Hyogo, Japan, Jul. 4-10, 2015, paper IEPC-2015-100/ISTS-2015-b-100.
UAH-78AM | 348.3049 | 240 | 70 | 20 | 40 | 1.64 | 20.28 | 1255.2969 | 0.36 | Xenon | 12.13 | 131.293 | SPT |  | Hopping, Ethan & Huang, Wensheng & Xu, Gabe. (2021). Small Hall Effect Thruster with 3D Printed Discharge Channel: Design and Thrust Measurements. Aerospace. 8. 227. 10.3390/aerospace8080227.
BHT-Bi-1500-V2 | 350 | 250 | 82 | 11 |  | 2.087 | 29.82 | 1457 | 0.61 | Bismuth | 7.29 | 208.9804 | SPT |  | Szabo, J., Robin, M., & Hruby, V., “Bismuth Vapor Hall Effect Thruster Performance and Plume Experiments,” in Proc. 35th Int. Electric Propulsion Conf. (IEPC-2017-25), Georgia Institute of Technology, Atlanta, GA, USA, Oct. 8–12, 2017.
Ha-HET | 352.58 | 224 | 47.08 | 10.16 |  | 0.88 | 8.79 | 1013.33 | 0.1239 | Xenon | 12.13 | 131.293 | SPT |  | V.-G. Tirila, Design and Demonstration of Hall Thrusters Operating on Alternative Propellants, Ph.D. dissertation, Univ. of Southampton, Southampton, U.K., 2023.
Ha-HET | 354.32 | 237 | 47.08 | 10.16 |  | 0.79 | 7.89 | 1023.19 | 0.1117 | Xenon | 12.13 | 131.293 | SPT |  | V.-G. Tirila, Design and Demonstration of Hall Thrusters Operating on Alternative Propellants, Ph.D. dissertation, Univ. of Southampton, Southampton, U.K., 2023.
BHT-1000 | 355 | 200 | 68 |  |  | 1.63 | 21.02 | 1314.64 | 0.3818 | Xenon | 12.13 | 131.293 |  |  | https://electricrocket.org/IEPC/35_2.pdf
Silverlight | 364.9313 | 249.7029 | 72.57 | 17.65 | 25 | 1 | 14.8017 | 1509.3567 | 0.30018 | Xenon | 12.13 | 131.293 | SPT |  | P. Parks and C. Ryan, “In-situ lunar propellants for hall effect thrusters,” in Proc. 39th International Electric Propulsion Conference (IEPC), London, United Kingdom, Sep. 14–19, 2025.
MaSMi60 | 365.7407 | 250 | 60 | 9.42 | 19 | 1.7738 | 18.526 | 1064.9878 | 0.26451 | Xenon | 12.13 | 131.293 |  |  | R. W. Conversano, D. M. Goebel, R. R. Hofer, I. G. Mikellides, I. Katz, and R. E. Wirz, “Magnetically Shielded Miniature Hall Thruster: Design Improvement and Performance Analysis,” in Proc. Joint 30th Int. Symp. on Space Technology and Science (ISTS), 34th Int. Electr. Propulsion Conf. (IEPC) and 6th Nano-satellite Symposium, Kobe-Hyogo, Japan, Jul. 4-10, 2015, paper IEPC-2015-100/ISTS-2015-b-100.
TUD-H3-P | 366.3 | 294.3 | 36 | 12 |  |  | 16.87 | 1965 | 0.4751 | Krypton | 14 | 83.798 | SPT |  | Gondol, Norman & Drobny, Christian & Neunzig, Oliver & Tajmar, Martin. (2019). Development and Characterization of a Miniature Hall-Effect Thruster Using Permanent Magnets.
MaSMi60 | 370.0617 | 350 | 60 | 9.42 | 19 | 1.375 | 15.9249 | 1181.0349 | 0.2492 | Xenon | 12.13 | 131.293 |  |  | R. W. Conversano, D. M. Goebel, R. R. Hofer, I. G. Mikellides, I. Katz, and R. E. Wirz, “Magnetically Shielded Miniature Hall Thruster: Design Improvement and Performance Analysis,” in Proc. Joint 30th Int. Symp. on Space Technology and Science (ISTS), 34th Int. Electr. Propulsion Conf. (IEPC) and 6th Nano-satellite Symposium, Kobe-Hyogo, Japan, Jul. 4-10, 2015, paper IEPC-2015-100/ISTS-2015-b-100.
HEKT-100 | 370.6522 | 181.8182 | 30 | 5 | 32.4 | 0.4 | 5.6857 | 1330.357 | 0.10902 | Krypton | 14 | 83.798 |  |  | T. F. Munro-O’Brien and C. N. Ryan, ‘Performance of a low power Hall effect thruster with several gaseous propellants’, Acta Astronautica, vol. 206, pp. 257–273, 2023.
UAH-78AM | 370.8662 | 200 | 70 | 20 | 40 | 2 | 21.4447 | 1080.2969 | 0.31 | Xenon | 12.13 | 131.293 | SPT |  | Hopping, Ethan & Huang, Wensheng & Xu, Gabe. (2021). Small Hall Effect Thruster with 3D Printed Discharge Channel: Design and Thrust Measurements. Aerospace. 8. 227. 10.3390/aerospace8080227.
BHT-1000 | 371.25 | 150 | 68 |  |  | 2.76 | 24.21 | 894.11 | 0.286 | Xenon | 12.13 | 131.293 |  |  | https://electricrocket.org/IEPC/35_2.pdf
BHT-1000 | 378.5 | 100 | 68 |  |  | 2 | 25.23 | 1285.71 | 0.4203 | Xenon | 12.13 | 131.293 |  |  | https://electricrocket.org/IEPC/35_2.pdf
HEKT-100 | 379.5652 | 600 | 30 | 5 | 32.4 | 0.4 | 4.8857 | 1196.429 | 0.07861 | Argon | 15.76 | 39.948 |  |  | T. F. Munro-O’Brien and C. N. Ryan, ‘Performance of a low power Hall effect thruster with several gaseous propellants’, Acta Astronautica, vol. 206, pp. 257–273, 2023.
MaSMi60 | 380.8642 | 300 | 60 | 9.42 | 19 | 1.5555 | 17.4855 | 1146.3033 | 0.25805 | Xenon | 12.13 | 131.293 |  |  | R. W. Conversano, D. M. Goebel, R. R. Hofer, I. G. Mikellides, I. Katz, and R. E. Wirz, “Magnetically Shielded Miniature Hall Thruster: Design Improvement and Performance Analysis,” in Proc. Joint 30th Int. Symp. on Space Technology and Science (ISTS), 34th Int. Electr. Propulsion Conf. (IEPC) and 6th Nano-satellite Symposium, Kobe-Hyogo, Japan, Jul. 4-10, 2015, paper IEPC-2015-100/ISTS-2015-b-100.
UAH-78AM | 386.2249 | 260 | 70 | 20 | 40 | 1.64 | 21.65 | 1325.513 | 0.37 | Xenon | 12.13 | 131.293 | SPT |  | Hopping, Ethan & Huang, Wensheng & Xu, Gabe. (2021). Small Hall Effect Thruster with 3D Printed Discharge Channel: Design and Thrust Measurements. Aerospace. 8. 227. 10.3390/aerospace8080227.
HEKT-100 | 390.168 | 677.2727 | 30 | 5 | 32.4 | 0.4 | 8.8095 | 2053.571 | 0.24864 | Xenon | 12.13 | 131.293 |  |  | T. F. Munro-O’Brien and C. N. Ryan, ‘Performance of a low power Hall effect thruster with several gaseous propellants’, Acta Astronautica, vol. 206, pp. 257–273, 2023.
UAH-78AM | 390.7052 | 200 | 70 | 20 | 40 | 2.18 | 24.4175 | 1132.1488 | 0.35 | Xenon | 12.13 | 131.293 | SPT |  | Hopping, Ethan & Huang, Wensheng & Xu, Gabe. (2021). Small Hall Effect Thruster with 3D Printed Discharge Channel: Design and Thrust Measurements. Aerospace. 8. 227. 10.3390/aerospace8080227.
UAH-78AM | 392.749 | 220 | 70 | 20 | 40 | 2 | 23.4489 | 1189.4019 | 0.35 | Xenon | 12.13 | 131.293 | SPT |  | Hopping, Ethan & Huang, Wensheng & Xu, Gabe. (2021). Small Hall Effect Thruster with 3D Printed Discharge Channel: Design and Thrust Measurements. Aerospace. 8. 227. 10.3390/aerospace8080227.
MaSMiDm | 395.5807 | 200 | 67 | 10.5 | 21 | 2.8492 | 33.341 | 1193.2504 | 0.49313 | Xenon | 12.13 | 131.293 |  |  | R. W. Conversano, R. B. Lobbia, T. V. Kerber, K. C. Tilley, D. M. Goebel, and S. W. Reilly, “Performance characterization of a low-power magnetically shielded Hall thruster with an internally-mounted hollow cathode,” Plasma Sources Science and Technology, vol. 28, no. 10, Art. no. 105011, 2019, doi: 10.1088/1361-6595/ab47de.
MaSMiDm | 398.5463 | 400 | 67 | 10.5 | 21 | 1.7413 | 21.4925 | 1258.634 | 0.33281 | Xenon | 12.13 | 131.293 |  |  | R. W. Conversano, R. B. Lobbia, T. V. Kerber, K. C. Tilley, D. M. Goebel, and S. W. Reilly, “Performance characterization of a low-power magnetically shielded Hall thruster with an internally-mounted hollow cathode,” Plasma Sources Science and Technology, vol. 28, no. 10, Art. no. 105011, 2019, doi: 10.1088/1361-6595/ab47de.
Ha-HET | 400.73 | 314.3 | 47.08 | 10.16 |  | 0.59 | 9.29 | 1594.77 | 0.1813 | Argon | 15.76 | 39.948 | SPT |  | V.-G. Tirila, Design and Demonstration of Hall Thrusters Operating on Alternative Propellants, Ph.D. dissertation, Univ. of Southampton, Southampton, U.K., 2023.
BHT-1000 | 404 | 100 | 68 |  |  | 2.5 | 28.9 | 1178.57 | 0.4136 | Xenon | 12.13 | 131.293 |  |  | https://electricrocket.org/IEPC/35_2.pdf
Silverlight | 406.2789 | 225.5 | 72.57 | 17.65 | 25 | 1.17 | 16.1798 | 1410.1521 | 0.27536 | Krypton | 14 | 83.798 | SPT |  | P. Parks and C. Ryan, “In-situ lunar propellants for hall effect thrusters,” in Proc. 39th International Electric Propulsion Conference (IEPC), London, United Kingdom, Sep. 14–19, 2025.
Silverlight | 409.2327 | 274.642 | 72.57 | 17.65 | 25 | 1 | 15.7166 | 1602.652 | 0.3018 | Xenon | 12.13 | 131.293 | SPT |  | P. Parks and C. Ryan, “In-situ lunar propellants for hall effect thrusters,” in Proc. 39th International Electric Propulsion Conference (IEPC), London, United Kingdom, Sep. 14–19, 2025.
HET-1350PM V2 | 411 | 300 | 58 | 22 |  | 1.09 | 12.95 | 1104.13 | 0.18717 | Krypton | 14 | 83.798 | SPT |  | Fan, Haotian; Chen, Zhiguo; Ding, Yongjie; Wei, Liqiu; Li, Hong; Yu, Daren. (2021). Discharge characteristics of Hall thruster with large height-radius, Design and Performance of a Lightweight, High Power Density Permanent Magnet Hall ratio. Acta Astronautica, 185, 206–214. https://doi.org/10.1016/j.actaastro.2021.05.022
Silverlight | 415.3505 | 199.9901 | 72.57 | 17.65 | 25 | 1.5 | 20.8791 | 1419.3863 | 0.34986 | Xenon | 12.13 | 131.293 | SPT |  | P. Parks and C. Ryan, “In-situ lunar propellants for hall effect thrusters,” in Proc. 39th International Electric Propulsion Conference (IEPC), London, United Kingdom, Sep. 14–19, 2025.
HET-1350PM V2 | 420 | 300 | 58 | 22 |  | 1.47 | 22.53 | 1295.87 | 0.41108 | Xenon | 12.13 | 131.293 | SPT |  | Fan, Haotian; Chen, Zhiguo; Ding, Yongjie; Wei, Liqiu; Li, Hong; Yu, Daren. (2021). Discharge characteristics of Hall thruster with large height-radius, Design and Performance of a Lightweight, High Power Density Permanent Magnet Hall ratio. Acta Astronautica, 185, 206–214. https://doi.org/10.1016/j.actaastro.2021.05.023
MaSMi60 | 421.9136 | 400 | 60 | 9.42 | 19 | 1.3744 | 16.9653 | 1258.6833 | 0.24817 | Xenon | 12.13 | 131.293 |  |  | R. W. Conversano, D. M. Goebel, R. R. Hofer, I. G. Mikellides, I. Katz, and R. E. Wirz, “Magnetically Shielded Miniature Hall Thruster: Design Improvement and Performance Analysis,” in Proc. Joint 30th Int. Symp. on Space Technology and Science (ISTS), 34th Int. Electr. Propulsion Conf. (IEPC) and 6th Nano-satellite Symposium, Kobe-Hyogo, Japan, Jul. 4-10, 2015, paper IEPC-2015-100/ISTS-2015-b-100.
BHT-600-I | 427 | 350 | 56 | 16 |  | 0.365 | 36.5 | 1740 | 0.52 | Xenon | 12.13 | 131.293 |  |  | https://ntrs.nasa.gov/api/citations/20170001303/downloads/20170001303.pdf
UAH-78AM | 428.8963 | 240 | 70 | 20 | 40 | 2 | 24.8518 | 1252.4163 | 0.36 | Xenon | 12.13 | 131.293 | SPT |  | Hopping, Ethan & Huang, Wensheng & Xu, Gabe. (2021). Small Hall Effect Thruster with 3D Printed Discharge Channel: Design and Thrust Measurements. Aerospace. 8. 227. 10.3390/aerospace8080227.
BHT-1000 | 430.5 | 250 | 68 |  |  | 1.38 | 21.02 | 1552.8 | 0.3719 | Xenon | 12.13 | 131.293 |  |  | https://electricrocket.org/IEPC/35_2.pdf
BHT-1000 | 433.13 | 175 | 68 |  |  | 2.76 | 28.48 | 1051.89 | 0.3393 | Xenon | 12.13 | 131.293 |  |  | https://electricrocket.org/IEPC/35_2.pdf
BHT-1000 | 434 | 200 | 68 |  |  | 2.51 | 29.19 | 1185.58 | 0.3912 | Xenon | 12.13 | 131.293 |  |  | https://electricrocket.org/IEPC/35_2.pdf
MaSMi60 | 437.037 | 200 | 60 | 9.42 | 19 | 2.1577 | 23.0347 | 1088.6052 | 0.28134 | Xenon | 12.13 | 131.293 |  |  | R. W. Conversano, D. M. Goebel, R. R. Hofer, I. G. Mikellides, I. Katz, and R. E. Wirz, “Magnetically Shielded Miniature Hall Thruster: Design Improvement and Performance Analysis,” in Proc. Joint 30th Int. Symp. on Space Technology and Science (ISTS), 34th Int. Electr. Propulsion Conf. (IEPC) and 6th Nano-satellite Symposium, Kobe-Hyogo, Japan, Jul. 4-10, 2015, paper IEPC-2015-100/ISTS-2015-b-100.
UAH-78AM | 438.0455 | 220 | 70 | 20 | 40 | 2.18 | 26.2213 | 1218.2085 | 0.36 | Xenon | 12.13 | 131.293 | SPT |  | Hopping, Ethan & Huang, Wensheng & Xu, Gabe. (2021). Small Hall Effect Thruster with 3D Printed Discharge Channel: Design and Thrust Measurements. Aerospace. 8. 227. 10.3390/aerospace8080227.
MaSMiDm | 449.6153 | 300 | 67 | 10.5 | 21 | 2.2667 | 30.4018 | 1367.7037 | 0.45346 | Xenon | 12.13 | 131.293 |  |  | R. W. Conversano, R. B. Lobbia, T. V. Kerber, K. C. Tilley, D. M. Goebel, and S. W. Reilly, “Performance characterization of a low-power magnetically shielded Hall thruster with an internally-mounted hollow cathode,” Plasma Sources Science and Technology, vol. 28, no. 10, Art. no. 105011, 2019, doi: 10.1088/1361-6595/ab47de.
MaSMi60 | 450 | 250 | 60 | 9.42 | 19 | 1.9603 | 22.341 | 1162.1359 | 0.2829 | Xenon | 12.13 | 131.293 |  |  | R. W. Conversano, D. M. Goebel, R. R. Hofer, I. G. Mikellides, I. Katz, and R. E. Wirz, “Magnetically Shielded Miniature Hall Thruster: Design Improvement and Performance Analysis,” in Proc. Joint 30th Int. Symp. on Space Technology and Science (ISTS), 34th Int. Electr. Propulsion Conf. (IEPC) and 6th Nano-satellite Symposium, Kobe-Hyogo, Japan, Jul. 4-10, 2015, paper IEPC-2015-100/ISTS-2015-b-100.
Silverlight | 452.3421 | 300.1768 | 72.57 | 17.65 | 25 | 1 | 16.8149 | 1714.6459 | 0.31253 | Xenon | 12.13 | 131.293 | SPT |  | P. Parks and C. Ryan, “In-situ lunar propellants for hall effect thrusters,” in Proc. 39th International Electric Propulsion Conference (IEPC), London, United Kingdom, Sep. 14–19, 2025.
BHT-1000 | 453.6 | 300 | 68 |  |  | 1.38 | 22.07 | 1630.43 | 0.3892 | Xenon | 12.13 | 131.293 |  |  | https://electricrocket.org/IEPC/35_2.pdf
MaSMi60 | 454.321 | 300 | 60 | 9.42 | 19 | 1.7477 | 20.7803 | 1212.4372 | 0.27192 | Xenon | 12.13 | 131.293 |  |  | R. W. Conversano, D. M. Goebel, R. R. Hofer, I. G. Mikellides, I. Katz, and R. E. Wirz, “Magnetically Shielded Miniature Hall Thruster: Design Improvement and Performance Analysis,” in Proc. Joint 30th Int. Symp. on Space Technology and Science (ISTS), 34th Int. Electr. Propulsion Conf. (IEPC) and 6th Nano-satellite Symposium, Kobe-Hyogo, Japan, Jul. 4-10, 2015, paper IEPC-2015-100/ISTS-2015-b-100.
Silverlight | 456.1404 | 250.2 | 72.57 | 17.65 | 25 | 1.17 | 17.2584 | 1504.1622 | 0.27905 | Krypton | 14 | 83.798 | SPT |  | P. Parks and C. Ryan, “In-situ lunar propellants for hall effect thrusters,” in Proc. 39th International Electric Propulsion Conference (IEPC), London, United Kingdom, Sep. 14–19, 2025.
BHT-1000 | 462 | 150 | 68 |  |  | 3.01 | 30.37 | 1028.57 | 0.3317 | Xenon | 12.13 | 131.293 |  |  | https://electricrocket.org/IEPC/35_2.pdf
Silverlight | 465.6676 | 225.5501 | 72.57 | 17.65 | 25 | 1.5 | 23.0333 | 1565.8265 | 0.37976 | Xenon | 12.13 | 131.293 | SPT |  | P. Parks and C. Ryan, “In-situ lunar propellants for hall effect thrusters,” in Proc. 39th International Electric Propulsion Conference (IEPC), London, United Kingdom, Sep. 14–19, 2025.
UAH-78AM | 474.0844 | 240 | 70 | 20 | 40 | 2.18 | 28.3925 | 1317.2311 | 0.39 | Xenon | 12.13 | 131.293 | SPT |  | Hopping, Ethan & Huang, Wensheng & Xu, Gabe. (2021). Small Hall Effect Thruster with 3D Printed Discharge Channel: Design and Thrust Measurements. Aerospace. 8. 227. 10.3390/aerospace8080227.
BHT-1000 | 481 | 200 | 68 |  |  | 2.76 | 35.6 | 1314.87 | 0.4773 | Xenon | 12.13 | 131.293 |  |  | https://electricrocket.org/IEPC/35_2.pdf
HEKT-100 | 481.8478 | 650 | 30 | 5 | 32.4 | 0.4 | 5.6857 | 1392.857 | 0.083863 | Argon | 15.76 | 39.948 |  |  | T. F. Munro-O’Brien and C. N. Ryan, ‘Performance of a low power Hall effect thruster with several gaseous propellants’, Acta Astronautica, vol. 206, pp. 257–273, 2023.
HEPS-500 | 482 | 300 | 49.5 | 15.5 | 25 | 1.67 | 25.9 | 1587 | 0.41668 | Xenon | 12.13 | 131.293 |  |  | Lee, Eunkwang; Kim, Younho; Lee, Hodong; Kim, Holak; Doh, Guentae; Lee, Dongho; Choe, Wonho. (2019). Scaling Approach for Sub-Kilowatt Hall-Effect Thrusters. Journal of Propulsion and Power, 35, 1–7. https://doi.org/10.2514/1.B37424
BHT-1000 | 486 | 300 | 68 |  |  | 1.63 | 23.12 | 1446.1 | 0.3375 | Xenon | 12.13 | 131.293 |  |  | https://electricrocket.org/IEPC/35_2.pdf
MaSMi60 | 488.8889 | 350 | 60 | 9.42 | 19 | 1.5698 | 19.7399 | 1282.2382 | 0.25386 | Xenon | 12.13 | 131.293 |  |  | R. W. Conversano, D. M. Goebel, R. R. Hofer, I. G. Mikellides, I. Katz, and R. E. Wirz, “Magnetically Shielded Miniature Hall Thruster: Design Improvement and Performance Analysis,” in Proc. Joint 30th Int. Symp. on Space Technology and Science (ISTS), 34th Int. Electr. Propulsion Conf. (IEPC) and 6th Nano-satellite Symposium, Kobe-Hyogo, Japan, Jul. 4-10, 2015, paper IEPC-2015-100/ISTS-2015-b-100.
BHT-1000 | 493 | 200 | 68 |  |  | 2.76 | 26.34 | 973 | 0.255 | Xenon | 12.13 | 131.293 |  |  | https://electricrocket.org/IEPC/35_2.pdf
MaSMiDm | 495.5053 | 200 | 67 | 10.5 | 21 | 3.3438 | 40.8726 | 1246.432 | 0.50413 | Xenon | 12.13 | 131.293 |  |  | R. W. Conversano, R. B. Lobbia, T. V. Kerber, K. C. Tilley, D. M. Goebel, and S. W. Reilly, “Performance characterization of a low-power magnetically shielded Hall thruster with an internally-mounted hollow cathode,” Plasma Sources Science and Technology, vol. 28, no. 10, Art. no. 105011, 2019, doi: 10.1088/1361-6595/ab47de.
UAH-78AM | 497.193 | 260 | 70 | 20 | 40 | 2 | 27.4906 | 1387.4472 | 0.38 | Xenon | 12.13 | 131.293 | SPT |  | Hopping, Ethan & Huang, Wensheng & Xu, Gabe. (2021). Small Hall Effect Thruster with 3D Printed Discharge Channel: Design and Thrust Measurements. Aerospace. 8. 227. 10.3390/aerospace8080227.
MaSMiDm | 498.3586 | 500 | 67 | 10.5 | 21 | 1.4109 | 20.3904 | 1473.6719 | 0.29565 | Xenon | 12.13 | 131.293 |  |  | R. W. Conversano, R. B. Lobbia, T. V. Kerber, K. C. Tilley, D. M. Goebel, and S. W. Reilly, “Performance characterization of a low-power magnetically shielded Hall thruster with an internally-mounted hollow cathode,” Plasma Sources Science and Technology, vol. 28, no. 10, Art. no. 105011, 2019, doi: 10.1088/1361-6595/ab47de.
Silverlight | 502.6314 | 325.714 | 72.57 | 17.65 | 25 | 1 | 17.8997 | 1825.2584 | 0.31872 | Xenon | 12.13 | 131.293 | SPT |  | P. Parks and C. Ryan, “In-situ lunar propellants for hall effect thrusters,” in Proc. 39th International Electric Propulsion Conference (IEPC), London, United Kingdom, Sep. 14–19, 2025.
Silverlight | 506.0018 | 274.9 | 72.57 | 17.65 | 25 | 1.17 | 18.5169 | 1613.8407 | 0.28958 | Krypton | 14 | 83.798 | SPT |  | P. Parks and C. Ryan, “In-situ lunar propellants for hall effect thrusters,” in Proc. 39th International Electric Propulsion Conference (IEPC), London, United Kingdom, Sep. 14–19, 2025.
Silverlight | 512.3778 | 249.9092 | 72.57 | 17.65 | 25 | 1.5 | 24.5407 | 1668.3003 | 0.3918 | Xenon | 12.13 | 131.293 | SPT |  | P. Parks and C. Ryan, “In-situ lunar propellants for hall effect thrusters,” in Proc. 39th International Electric Propulsion Conference (IEPC), London, United Kingdom, Sep. 14–19, 2025.
BHT-1000 | 515.5 | 100 | 68 |  |  | 2.5 | 33.63 | 1371.43 | 0.4389 | Xenon | 12.13 | 131.293 |  |  | https://electricrocket.org/IEPC/35_2.pdf
UAH-78AM | 519.1445 | 260 | 70 | 20 | 40 | 2.18 | 30.4635 | 1414.8134 | 0.41 | Xenon | 12.13 | 131.293 | SPT |  | Hopping, Ethan & Huang, Wensheng & Xu, Gabe. (2021). Small Hall Effect Thruster with 3D Printed Discharge Channel: Design and Thrust Measurements. Aerospace. 8. 227. 10.3390/aerospace8080227.
UAH-78AM | 520 | 260 | 78 | 20 | 40 | 2 | 30 | 1450 |  | Xenon | 12.13 | 131.293 |  |  | Korolev, K. V. (2023). Hall effect thruster design via deep neural network for additive manufacturing. arXiv:2303.08227. Available at https://arxiv.org/abs/2303.08228
BHT-1000 | 545 | 200 | 68 |  |  | 3.01 | 38.14 | 1291.69 | 0.4434 | Xenon | 12.13 | 131.293 |  |  | https://electricrocket.org/IEPC/35_2.pdf
BHT-1000 | 548.75 | 250 | 68 |  |  | 2.51 | 35.6 | 1445.83 | 0.4601 | Xenon | 12.13 | 131.293 |  |  | https://electricrocket.org/IEPC/35_2.pdf
MaSMi60 | 549.3827 | 300 | 60 | 9.42 | 19 | 1.9673 | 24.5954 | 1274.8413 | 0.27985 | Xenon | 12.13 | 131.293 |  |  | R. W. Conversano, D. M. Goebel, R. R. Hofer, I. G. Mikellides, I. Katz, and R. E. Wirz, “Magnetically Shielded Miniature Hall Thruster: Design Improvement and Performance Analysis,” in Proc. Joint 30th Int. Symp. on Space Technology and Science (ISTS), 34th Int. Electr. Propulsion Conf. (IEPC) and 6th Nano-satellite Symposium, Kobe-Hyogo, Japan, Jul. 4-10, 2015, paper IEPC-2015-100/ISTS-2015-b-100.
MaSMi60 | 549.3827 | 250 | 60 | 9.42 | 19 | 2.176 | 25.6358 | 1201.3732 | 0.27488 | Xenon | 12.13 | 131.293 |  |  | R. W. Conversano, D. M. Goebel, R. R. Hofer, I. G. Mikellides, I. Katz, and R. E. Wirz, “Magnetically Shielded Miniature Hall Thruster: Design Improvement and Performance Analysis,” in Proc. Joint 30th Int. Symp. on Space Technology and Science (ISTS), 34th Int. Electr. Propulsion Conf. (IEPC) and 6th Nano-satellite Symposium, Kobe-Hyogo, Japan, Jul. 4-10, 2015, paper IEPC-2015-100/ISTS-2015-b-100.
BHT-1000 | 553.5 | 200 | 68 |  |  | 2 | 31.53 | 1607.14 | 0.4491 | Xenon | 12.13 | 131.293 |  |  | https://electricrocket.org/IEPC/35_2.pdf
Silverlight | 554.0166 | 299.8 | 72.57 | 17.65 | 25 | 1.17 | 18.8764 | 1645.1774 | 0.27485 | Krypton | 14 | 83.798 | SPT |  | P. Parks and C. Ryan, “In-situ lunar propellants for hall effect thrusters,” in Proc. 39th International Electric Propulsion Conference (IEPC), London, United Kingdom, Sep. 14–19, 2025.
Silverlight | 556.5096 | 350.0582 | 72.57 | 17.65 | 25 | 1 | 18.9398 | 1931.3248 | 0.32229 | Xenon | 12.13 | 131.293 | SPT |  | P. Parks and C. Ryan, “In-situ lunar propellants for hall effect thrusters,” in Proc. 39th International Electric Propulsion Conference (IEPC), London, United Kingdom, Sep. 14–19, 2025.
BHT-1000 | 562 | 200 | 68 |  |  | 3.01 | 38.14 | 1291.69 | 0.43 | Xenon | 12.13 | 131.293 |  |  | https://electricrocket.org/IEPC/35_2.pdf
MaSMi60 | 562.3457 | 350 | 60 | 9.42 | 19 | 1.7562 | 23.5549 | 1367.7216 | 0.28091 | Xenon | 12.13 | 131.293 |  |  | R. W. Conversano, D. M. Goebel, R. R. Hofer, I. G. Mikellides, I. Katz, and R. E. Wirz, “Magnetically Shielded Miniature Hall Thruster: Design Improvement and Performance Analysis,” in Proc. Joint 30th Int. Symp. on Space Technology and Science (ISTS), 34th Int. Electr. Propulsion Conf. (IEPC) and 6th Nano-satellite Symposium, Kobe-Hyogo, Japan, Jul. 4-10, 2015, paper IEPC-2015-100/ISTS-2015-b-100.
MaSMi60 | 564.5062 | 200 | 60 | 9.42 | 19 | 2.5422 | 28.4104 | 1139.5948 | 0.28122 | Xenon | 12.13 | 131.293 |  |  | R. W. Conversano, D. M. Goebel, R. R. Hofer, I. G. Mikellides, I. Katz, and R. E. Wirz, “Magnetically Shielded Miniature Hall Thruster: Design Improvement and Performance Analysis,” in Proc. Joint 30th Int. Symp. on Space Technology and Science (ISTS), 34th Int. Electr. Propulsion Conf. (IEPC) and 6th Nano-satellite Symposium, Kobe-Hyogo, Japan, Jul. 4-10, 2015, paper IEPC-2015-100/ISTS-2015-b-100.
Silverlight | 567.4743 | 274.8658 | 72.57 | 17.65 | 25 | 1.5 | 26.4128 | 1795.5724 | 0.40979 | Xenon | 12.13 | 131.293 | SPT |  | P. Parks and C. Ryan, “In-situ lunar propellants for hall effect thrusters,” in Proc. 39th International Electric Propulsion Conference (IEPC), London, United Kingdom, Sep. 14–19, 2025.
BHT-1000 | 588 | 300 | 69.8 | 10 | 10 | 2.5 | 35.2 | 1472 | 0.43 |  |  |  | SPT |  | N. Z. Warner, “Performance testing and internal probe measurements of a high specific impulse Hall thruster,” M.S. thesis, Dept. Aeronautics & Astronautics, Massachusetts Institute of Technology, Cambridge, MA, USA, 2003.
BHT-Bi-1500-V2 | 591 | 300 | 82 | 11 |  | 2.9384 | 46.3935 | 1610 | 0.62 | Bismuth | 7.29 | 208.9804 | SPT |  | Szabo, J., Robin, M., & Hruby, V., “Bismuth Vapor Hall Effect Thruster Performance and Plume Experiments,” in Proc. 35th Int. Electric Propulsion Conf. (IEPC-2017-25), Georgia Institute of Technology, Atlanta, GA, USA, Oct. 8–12, 2017.
MaSMi60 | 594.7531 | 400 | 60 | 9.42 | 19 | 1.5758 | 20.7803 | 1344.7174 | 0.23038 | Xenon | 12.13 | 131.293 |  |  | R. W. Conversano, D. M. Goebel, R. R. Hofer, I. G. Mikellides, I. Katz, and R. E. Wirz, “Magnetically Shielded Miniature Hall Thruster: Design Improvement and Performance Analysis,” in Proc. Joint 30th Int. Symp. on Space Technology and Science (ISTS), 34th Int. Electr. Propulsion Conf. (IEPC) and 6th Nano-satellite Symposium, Kobe-Hyogo, Japan, Jul. 4-10, 2015, paper IEPC-2015-100/ISTS-2015-b-100.
MaSMiDm | 595.1111 | 600 | 67 | 10.5 | 21 | 1.5264 | 23.8806 | 1595.3331 | 0.3139 | Xenon | 12.13 | 131.293 |  |  | R. W. Conversano, R. B. Lobbia, T. V. Kerber, K. C. Tilley, D. M. Goebel, and S. W. Reilly, “Performance characterization of a low-power magnetically shielded Hall thruster with an internally-mounted hollow cathode,” Plasma Sources Science and Technology, vol. 28, no. 10, Art. no. 105011, 2019, doi: 10.1088/1361-6595/ab47de.
MaSMiDm | 596.4852 | 200 | 67 | 10.5 | 21 | 3.8823 | 49.5982 | 1302.7236 | 0.53114 | Xenon | 12.13 | 131.293 |  |  | R. W. Conversano, R. B. Lobbia, T. V. Kerber, K. C. Tilley, D. M. Goebel, and S. W. Reilly, “Performance characterization of a low-power magnetically shielded Hall thruster with an internally-mounted hollow cathode,” Plasma Sources Science and Technology, vol. 28, no. 10, Art. no. 105011, 2019, doi: 10.1088/1361-6595/ab47de.
MaSMiDm | 599.4138 | 400 | 67 | 10.5 | 21 | 2.3262 | 34.9024 | 1529.9579 | 0.43682 | Xenon | 12.13 | 131.293 |  |  | R. W. Conversano, R. B. Lobbia, T. V. Kerber, K. C. Tilley, D. M. Goebel, and S. W. Reilly, “Performance characterization of a low-power magnetically shielded Hall thruster with an internally-mounted hollow cathode,” Plasma Sources Science and Technology, vol. 28, no. 10, Art. no. 105011, 2019, doi: 10.1088/1361-6595/ab47de.
MaSMiDm | 599.4699 | 300 | 67 | 10.5 | 21 | 2.8021 | 39.2193 | 1427.2399 | 0.45785 | Xenon | 12.13 | 131.293 |  |  | R. W. Conversano, R. B. Lobbia, T. V. Kerber, K. C. Tilley, D. M. Goebel, and S. W. Reilly, “Performance characterization of a low-power magnetically shielded Hall thruster with an internally-mounted hollow cathode,” Plasma Sources Science and Technology, vol. 28, no. 10, Art. no. 105011, 2019, doi: 10.1088/1361-6595/ab47de.
HET-1350PM V2 | 600 | 300 | 58 | 22 |  | 2.5 | 41.69 | 1487.6 | 0.57935 | Xenon | 12.13 | 131.293 | SPT |  | Fan, Haotian; Chen, Zhiguo; Ding, Yongjie; Wei, Liqiu; Li, Hong; Yu, Daren. (2021). Discharge characteristics of Hall thruster with large height-radius, Design and Performance of a Lightweight, High Power Density Permanent Magnet Hall ratio. Acta Astronautica, 185, 206–214. https://doi.org/10.1016/j.actaastro.2021.05.024
BHT-1000 | 603.75 | 250 | 68 |  |  | 2.76 | 41.3 | 1525.25 | 0.5117 | Xenon | 12.13 | 131.293 |  |  | https://electricrocket.org/IEPC/35_2.pdf
BHT-1000 | 612 | 200 | 68 |  |  | 2.5 | 38.89 | 1585.71 | 0.4942 | Xenon | 12.13 | 131.293 |  |  | https://electricrocket.org/IEPC/35_2.pdf
Silverlight | 613.1117 | 324.5 | 72.57 | 17.65 | 25 | 1.17 | 19.9551 | 1739.1875 | 0.27756 | Krypton | 14 | 83.798 | SPT |  | P. Parks and C. Ryan, “In-situ lunar propellants for hall effect thrusters,” in Proc. 39th International Electric Propulsion Conference (IEPC), London, United Kingdom, Sep. 14–19, 2025.
BHT-600 | 615 | 300 | 56 | 16 |  | 2.6 | 39.1 | 1530 | 0.47805 | Xenon | 12.13 | 131.293 |  |  | Lee, Eunkwang; Kim, Younho; Lee, Hodong; Kim, Holak; Doh, Guentae; Lee, Dongho; Choe, Wonho. (2019). Scaling Approach for Sub-Kilowatt Hall-Effect Thrusters. Journal of Propulsion and Power, 35, 1–7. https://doi.org/10.2514/1.B37424
HET-1350PM V2 | 615 | 300 | 58 | 22 |  | 1.56 | 22.79 | 1361.98 | 0.27068 | Krypton | 14 | 83.798 | SPT |  | Fan, Haotian; Chen, Zhiguo; Ding, Yongjie; Wei, Liqiu; Li, Hong; Yu, Daren. (2021). Discharge characteristics of Hall thruster with large height-radius, Design and Performance of a Lightweight, High Power Density Permanent Magnet Hall ratio. Acta Astronautica, 185, 206–214. https://doi.org/10.1016/j.actaastro.2021.05.025
Silverlight | 615.1722 | 375.5964 | 72.57 | 17.65 | 25 | 1 | 19.8903 | 2028.2457 | 0.32156 | Xenon | 12.13 | 131.293 | SPT |  | P. Parks and C. Ryan, “In-situ lunar propellants for hall effect thrusters,” in Proc. 39th International Electric Propulsion Conference (IEPC), London, United Kingdom, Sep. 14–19, 2025.
MaSMi60 | 627.1605 | 200 | 60 | 9.42 | 19 | 2.731 | 31.3584 | 1170.872 | 0.28706 | Xenon | 12.13 | 131.293 |  |  | R. W. Conversano, D. M. Goebel, R. R. Hofer, I. G. Mikellides, I. Katz, and R. E. Wirz, “Magnetically Shielded Miniature Hall Thruster: Design Improvement and Performance Analysis,” in Proc. Joint 30th Int. Symp. on Space Technology and Science (ISTS), 34th Int. Electr. Propulsion Conf. (IEPC) and 6th Nano-satellite Symposium, Kobe-Hyogo, Japan, Jul. 4-10, 2015, paper IEPC-2015-100/ISTS-2015-b-100.
Silverlight | 630.9446 | 300.4204 | 72.57 | 17.65 | 25 | 1.5 | 28.168 | 1914.8918 | 0.41918 | Xenon | 12.13 | 131.293 | SPT |  | P. Parks and C. Ryan, “In-situ lunar propellants for hall effect thrusters,” in Proc. 39th International Electric Propulsion Conference (IEPC), London, United Kingdom, Sep. 14–19, 2025.
Silverlight | 631.5789 | 200.0776 | 72.57 | 17.65 | 25 | 1.75 | 29.8427 | 1738.9189 | 0.40288 | Krypton | 14 | 83.798 | SPT |  | P. Parks and C. Ryan, “In-situ lunar propellants for hall effect thrusters,” in Proc. 39th International Electric Propulsion Conference (IEPC), London, United Kingdom, Sep. 14–19, 2025.
MaSMi60 | 644.4444 | 250 | 60 | 9.42 | 19 | 2.3619 | 29.4509 | 1271.5121 | 0.28492 | Xenon | 12.13 | 131.293 |  |  | R. W. Conversano, D. M. Goebel, R. R. Hofer, I. G. Mikellides, I. Katz, and R. E. Wirz, “Magnetically Shielded Miniature Hall Thruster: Design Improvement and Performance Analysis,” in Proc. Joint 30th Int. Symp. on Space Technology and Science (ISTS), 34th Int. Electr. Propulsion Conf. (IEPC) and 6th Nano-satellite Symposium, Kobe-Hyogo, Japan, Jul. 4-10, 2015, paper IEPC-2015-100/ISTS-2015-b-100.
BHT-1000 | 645 | 300 | 68 |  |  | 2 | 34.69 | 1767.86 | 0.4663 | Xenon | 12.13 | 131.293 |  |  | https://electricrocket.org/IEPC/35_2.pdf
BHT-1000 | 651 | 300 | 68 |  |  | 2.51 | 40.58 | 1648.25 | 0.504 | Xenon | 12.13 | 131.293 |  |  | https://electricrocket.org/IEPC/35_2.pdf
Silverlight | 651.0664 | 425.4272 | 72.57 | 17.65 | 25 | 1 | 19.6381 | 2002.5246 | 0.29617 | Xenon | 12.13 | 131.293 | SPT |  | P. Parks and C. Ryan, “In-situ lunar propellants for hall effect thrusters,” in Proc. 39th International Electric Propulsion Conference (IEPC), London, United Kingdom, Sep. 14–19, 2025.
Silverlight | 655.5863 | 247.522 | 72.57 | 17.65 | 25 | 1.75 | 30.5618 | 1780.8206 | 0.40706 | Krypton | 14 | 83.798 | SPT |  | P. Parks and C. Ryan, “In-situ lunar propellants for hall effect thrusters,” in Proc. 39th International Electric Propulsion Conference (IEPC), London, United Kingdom, Sep. 14–19, 2025.
SPT-70 | 660 | 300 | 56 | 14 | 25 | 2.56 | 40 | 1593 | 0.47348 | Xenon | 12.13 | 131.293 | SPT |  | Lee, Eunkwang; Kim, Younho; Lee, Hodong; Kim, Holak; Doh, Guentae; Lee, Dongho; Choe, Wonho. (2019). Scaling Approach for Sub-Kilowatt Hall-Effect Thrusters. Journal of Propulsion and Power, 35, 1–7. https://doi.org/10.2514/1.B37424
BHT-1000 | 665 | 250 | 68 |  |  | 3.01 | 45.2 | 1530.9 | 0.5104 | Xenon | 12.13 | 131.293 |  |  | https://electricrocket.org/IEPC/35_2.pdf
BHT-1000 | 666 | 400 | 68 |  |  | 1.63 | 27.33 | 1709.03 | 0.3434 | Xenon | 12.13 | 131.293 |  |  | https://electricrocket.org/IEPC/35_2.pdf
Silverlight | 668.5134 | 349.8 | 72.57 | 17.65 | 25 | 1.17 | 20.3146 | 1770.5243 | 0.26381 | Krypton | 14 | 83.798 | SPT |  | P. Parks and C. Ryan, “In-situ lunar propellants for hall effect thrusters,” in Proc. 39th International Electric Propulsion Conference (IEPC), London, United Kingdom, Sep. 14–19, 2025.
BHT-1000 | 670.5 | 450 | 68 |  |  | 1.38 | 24.17 | 1785.71 | 0.3158 | Xenon | 12.13 | 131.293 |  |  | https://electricrocket.org/IEPC/35_2.pdf
BHT-1000 | 685 | 250 | 68 |  |  | 3.01 | 44.5 | 1506.98 | 0.4802 | Xenon | 12.13 | 131.293 |  |  | https://electricrocket.org/IEPC/35_2.pdf
Silverlight | 690.6741 | 223.1702 | 72.57 | 17.65 | 25 | 1.75 | 29.8427 | 1738.9189 | 0.36841 | Krypton | 14 | 83.798 | SPT |  | P. Parks and C. Ryan, “In-situ lunar propellants for hall effect thrusters,” in Proc. 39th International Electric Propulsion Conference (IEPC), London, United Kingdom, Sep. 14–19, 2025.
Silverlight | 693.1824 | 325.975 | 72.57 | 17.65 | 25 | 1.5 | 30.0204 | 2040.8217 | 0.43338 | Xenon | 12.13 | 131.293 | SPT |  | P. Parks and C. Ryan, “In-situ lunar propellants for hall effect thrusters,” in Proc. 39th International Electric Propulsion Conference (IEPC), London, United Kingdom, Sep. 14–19, 2025.
MaSMiDm | 697.4545 | 200 | 67 | 10.5 | 21 | 4.4257 | 57.4971 | 1324.774 | 0.5355 | Xenon | 12.13 | 131.293 |  |  | R. W. Conversano, R. B. Lobbia, T. V. Kerber, K. C. Tilley, D. M. Goebel, and S. W. Reilly, “Performance characterization of a low-power magnetically shielded Hall thruster with an internally-mounted hollow cathode,” Plasma Sources Science and Technology, vol. 28, no. 10, Art. no. 105011, 2019, doi: 10.1088/1361-6595/ab47de.
MaSMi60 | 700 | 250 | 60 | 9.42 | 19 | 2.56 | 30 | 1300 | 0.25112 | Xenon | 12.13 | 131.293 |  |  | Korolev, K. V. (2023). Hall effect thruster design via deep neural network for additive manufacturing. arXiv:2303.08227. Available at https://arxiv.org/abs/2303.08229
Silverlight | 701.3392 | 450.3605 | 72.57 | 17.65 | 25 | 1 | 20.0907 | 2048.6776 | 0.28776 | Xenon | 12.13 | 131.293 | SPT |  | P. Parks and C. Ryan, “In-situ lunar propellants for hall effect thrusters,” in Proc. 39th International Electric Propulsion Conference (IEPC), London, United Kingdom, Sep. 14–19, 2025.
BHT-1000 | 712 | 400 | 68 |  |  | 1.38 | 32.58 | 2406.83 | 0.5403 | Xenon | 12.13 | 131.293 |  |  | https://electricrocket.org/IEPC/35_2.pdf
Silverlight | 716.5282 | 269.6653 | 72.57 | 17.65 | 25 | 1.75 | 31.2809 | 1822.7223 | 0.39017 | Krypton | 14 | 83.798 | SPT |  | P. Parks and C. Ryan, “In-situ lunar propellants for hall effect thrusters,” in Proc. 39th International Electric Propulsion Conference (IEPC), London, United Kingdom, Sep. 14–19, 2025.
BHT-1000 | 717 | 300 | 68 |  |  | 2.76 | 46.28 | 1709.33 | 0.5412 | Xenon | 12.13 | 131.293 |  |  | https://electricrocket.org/IEPC/35_2.pdf
BHT-1000 | 718.5 | 300 | 68 |  |  | 2.76 | 45.57 | 1683.03 | 0.5236 | Xenon | 12.13 | 131.293 |  |  | https://electricrocket.org/IEPC/35_2.pdf
MaSMi60 | 722.2222 | 300 | 60 | 9.42 | 19 | 2.1471 | 28.4104 | 1349.2732 | 0.26025 | Xenon | 12.13 | 131.293 |  |  | R. W. Conversano, D. M. Goebel, R. R. Hofer, I. G. Mikellides, I. Katz, and R. E. Wirz, “Magnetically Shielded Miniature Hall Thruster: Design Improvement and Performance Analysis,” in Proc. Joint 30th Int. Symp. on Space Technology and Science (ISTS), 34th Int. Electr. Propulsion Conf. (IEPC) and 6th Nano-satellite Symposium, Kobe-Hyogo, Japan, Jul. 4-10, 2015, paper IEPC-2015-100/ISTS-2015-b-100.
BHT-1000 | 732 | 300 | 68 |  |  | 2 | 36.79 | 1875 | 0.4622 | Xenon | 12.13 | 131.293 |  |  | https://electricrocket.org/IEPC/35_2.pdf
BHT-1000 | 745 | 400 | 68 |  |  | 1.38 | 34.16 | 2523.29 | 0.5675 | Xenon | 12.13 | 131.293 |  |  | https://electricrocket.org/IEPC/35_2.pdf
BHT-1000 | 747 | 400 | 68 |  |  | 1.38 | 26.28 | 1940.99 | 0.3349 | Xenon | 12.13 | 131.293 |  |  | https://electricrocket.org/IEPC/35_2.pdf
MaSMi60 | 748.1481 | 250 | 60 | 9.42 | 19 | 2.5385 | 32.9191 | 1322.3516 | 0.2853 | Xenon | 12.13 | 131.293 |  |  | R. W. Conversano, D. M. Goebel, R. R. Hofer, I. G. Mikellides, I. Katz, and R. E. Wirz, “Magnetically Shielded Miniature Hall Thruster: Design Improvement and Performance Analysis,” in Proc. Joint 30th Int. Symp. on Space Technology and Science (ISTS), 34th Int. Electr. Propulsion Conf. (IEPC) and 6th Nano-satellite Symposium, Kobe-Hyogo, Japan, Jul. 4-10, 2015, paper IEPC-2015-100/ISTS-2015-b-100.
MaSMiDm | 749.21 | 500 | 67 | 10.5 | 21 | 2.1938 | 39.2193 | 1822.954 | 0.46791 | Xenon | 12.13 | 131.293 |  |  | R. W. Conversano, R. B. Lobbia, T. V. Kerber, K. C. Tilley, D. M. Goebel, and S. W. Reilly, “Performance characterization of a low-power magnetically shielded Hall thruster with an internally-mounted hollow cathode,” Plasma Sources Science and Technology, vol. 28, no. 10, Art. no. 105011, 2019, doi: 10.1088/1361-6595/ab47de.
BHT-1000 | 750 | 200 | 68 |  |  | 2.5 | 42.04 | 1714.29 | 0.4714 | Xenon | 12.13 | 131.293 |  |  | https://electricrocket.org/IEPC/35_2.pdf
H10 | 750 | 300 | 147.745 | 22.6 |  | 2.44 | 31.5 | 1170 | 0.27111 | Xenon | 12.13 | 131.293 |  |  | Hofer, Richard & Simmonds, Jacob & Goebel, Dan & Steinkraus, Joel & Payman, Adele. (2024). The H10 High Power Density Hall Thruster.
MaSMiDm | 751.4341 | 300 | 67 | 10.5 | 21 | 3.3744 | 50.333 | 1521.0088 | 0.49956 | Xenon | 12.13 | 131.293 |  |  | R. W. Conversano, R. B. Lobbia, T. V. Kerber, K. C. Tilley, D. M. Goebel, and S. W. Reilly, “Performance characterization of a low-power magnetically shielded Hall thruster with an internally-mounted hollow cathode,” Plasma Sources Science and Technology, vol. 28, no. 10, Art. no. 105011, 2019, doi: 10.1088/1361-6595/ab47de.
BHT-1000 | 752 | 350 | 68 |  |  | 2.51 | 44.86 | 1821.75 | 0.5327 | Xenon | 12.13 | 131.293 |  |  | https://electricrocket.org/IEPC/35_2.pdf
BHT-1000 | 760.75 | 400 | 68 |  |  | 1.38 | 34.69 | 2562.11 | 0.573 | Xenon | 12.13 | 131.293 |  |  | https://electricrocket.org/IEPC/35_2.pdf
Silverlight | 762.6849 | 350.343 | 72.57 | 17.65 | 25 | 1.5 | 32.172 | 2187.0873 | 0.45237 | Xenon | 12.13 | 131.293 | SPT |  | P. Parks and C. Ryan, “In-situ lunar propellants for hall effect thrusters,” in Proc. 39th International Electric Propulsion Conference (IEPC), London, United Kingdom, Sep. 14–19, 2025.
Silverlight | 764.5429 | 374.5 | 72.57 | 17.65 | 25 | 1.17 | 21.3933 | 1864.5344 | 0.25582 | Krypton | 14 | 83.798 | SPT |  | P. Parks and C. Ryan, “In-situ lunar propellants for hall effect thrusters,” in Proc. 39th International Electric Propulsion Conference (IEPC), London, United Kingdom, Sep. 14–19, 2025.
BHT-1000 | 768 | 400 | 68 |  |  | 1.38 | 26.28 | 1940.99 | 0.3257 | Xenon | 12.13 | 131.293 |  |  | https://electricrocket.org/IEPC/35_2.pdf
Silverlight | 771.9298 | 299.7115 | 72.57 | 17.65 | 25 | 1.75 | 32.3596 | 1885.5748 | 0.38758 | Krypton | 14 | 83.798 | SPT |  | P. Parks and C. Ryan, “In-situ lunar propellants for hall effect thrusters,” in Proc. 39th International Electric Propulsion Conference (IEPC), London, United Kingdom, Sep. 14–19, 2025.
MaSMiDm | 793.1922 | 200 | 67 | 10.5 | 21 | 4.7968 | 62.9162 | 1337.4776 | 0.52019 | Xenon | 12.13 | 131.293 |  |  | R. W. Conversano, R. B. Lobbia, T. V. Kerber, K. C. Tilley, D. M. Goebel, and S. W. Reilly, “Performance characterization of a low-power magnetically shielded Hall thruster with an internally-mounted hollow cathode,” Plasma Sources Science and Technology, vol. 28, no. 10, Art. no. 105011, 2019, doi: 10.1088/1361-6595/ab47de.
BHT-1000 | 796.5 | 300 | 68 |  |  | 3.01 | 50.15 | 1698.34 | 0.5245 | Xenon | 12.13 | 131.293 |  |  | https://electricrocket.org/IEPC/35_2.pdf
MaSMiDm | 797.1534 | 400 | 67 | 10.5 | 21 | 2.7126 | 47.6693 | 1791.9629 | 0.52543 | Xenon | 12.13 | 131.293 |  |  | R. W. Conversano, R. B. Lobbia, T. V. Kerber, K. C. Tilley, D. M. Goebel, and S. W. Reilly, “Performance characterization of a low-power magnetically shielded Hall thruster with an internally-mounted hollow cathode,” Plasma Sources Science and Technology, vol. 28, no. 10, Art. no. 105011, 2019, doi: 10.1088/1361-6595/ab47de.
MaSMiDm | 797.2298 | 300 | 67 | 10.5 | 21 | 3.4758 | 53.5476 | 1570.9431 | 0.51738 | Xenon | 12.13 | 131.293 |  |  | R. W. Conversano, R. B. Lobbia, T. V. Kerber, K. C. Tilley, D. M. Goebel, and S. W. Reilly, “Performance characterization of a low-power magnetically shielded Hall thruster with an internally-mounted hollow cathode,” Plasma Sources Science and Technology, vol. 28, no. 10, Art. no. 105011, 2019, doi: 10.1088/1361-6595/ab47de.
BHT-1000 | 805.5 | 300 | 68 |  |  | 3.01 | 50.86 | 1722.26 | 0.5333 | Xenon | 12.13 | 131.293 |  |  | https://electricrocket.org/IEPC/35_2.pdf
BHT-1000 | 810 | 500 | 68 |  |  | 1.38 | 33.63 | 2484.47 | 0.506 | Xenon | 12.13 | 131.293 |  |  | https://electricrocket.org/IEPC/35_2.pdf
SPT-100-FLIGHT | 813 | 242 | 75 | 25 | 21 | 3.27 | 36.8009 | 1148.9193 | 0.25471 | Krypton | 14 | 83.798 | SPT |  | Nakles, Michael R., et al. A Performance Comparison of Xenon and Krypton
BHT-1000 | 820 | 400 | 68 |  |  | 2 | 40.47 | 2062.5 | 0.4992 | Xenon | 12.13 | 131.293 |  |  | https://electricrocket.org/IEPC/35_2.pdf
Silverlight | 821.7913 | 199.9943 | 72.57 | 17.65 | 25 | 2.33 | 41.1685 | 1801.7265 | 0.44257 | Krypton | 14 | 83.798 | SPT |  | P. Parks and C. Ryan, “In-situ lunar propellants for hall effect thrusters,” in Proc. 39th International Electric Propulsion Conference (IEPC), London, United Kingdom, Sep. 14–19, 2025.
BHT-1000 | 829 | 300 | 68 |  |  | 2.5 | 46.77 | 1907.14 | 0.5278 | Xenon | 12.13 | 131.293 |  |  | https://electricrocket.org/IEPC/35_2.pdf
Silverlight | 836.9301 | 375.3042 | 72.57 | 17.65 | 25 | 1.5 | 34.1067 | 2318.6103 | 0.46331 | Xenon | 12.13 | 131.293 | SPT |  | P. Parks and C. Ryan, “In-situ lunar propellants for hall effect thrusters,” in Proc. 39th International Electric Propulsion Conference (IEPC), London, United Kingdom, Sep. 14–19, 2025.
Silverlight | 840.2585 | 324.3731 | 72.57 | 17.65 | 25 | 1.75 | 34.1573 | 1990.3289 | 0.39672 | Krypton | 14 | 83.798 | SPT |  | P. Parks and C. Ryan, “In-situ lunar propellants for hall effect thrusters,” in Proc. 39th International Electric Propulsion Conference (IEPC), London, United Kingdom, Sep. 14–19, 2025.
BHT-1000 | 845.25 | 350 | 68 |  |  | 2.76 | 50.55 | 1867.11 | 0.5477 | Xenon | 12.13 | 131.293 |  |  | https://electricrocket.org/IEPC/35_2.pdf
BHT-1000 | 845.25 | 350 | 68 |  |  | 2.76 | 49.84 | 1840.81 | 0.5324 | Xenon | 12.13 | 131.293 |  |  | https://electricrocket.org/IEPC/35_2.pdf
BHT-1000 | 868 | 400 | 68 |  |  | 2.51 | 48.42 | 1966.33 | 0.538 | Xenon | 12.13 | 131.293 |  |  | https://electricrocket.org/IEPC/35_2.pdf
BHT-Bi-1500-V2 | 880 | 400 | 82 | 11 |  | 3.2795 | 60.72 | 1888 | 0.64 | Bismuth | 7.29 | 208.9804 | SPT |  | Szabo, J., Robin, M., & Hruby, V., “Bismuth Vapor Hall Effect Thruster Performance and Plume Experiments,” in Proc. 35th Int. Electric Propulsion Conf. (IEPC-2017-25), Georgia Institute of Technology, Atlanta, GA, USA, Oct. 8–12, 2017.
Silverlight | 880.8864 | 300.003 | 72.57 | 17.65 | 25 | 1.75 | 35.7753 | 2084.6077 | 0.41512 | Krypton | 14 | 83.798 | SPT |  | P. Parks and C. Ryan, “In-situ lunar propellants for hall effect thrusters,” in Proc. 39th International Electric Propulsion Conference (IEPC), London, United Kingdom, Sep. 14–19, 2025.
HET-1350PM V2 | 885 | 300 | 58 | 22 |  | 3.49 | 63.44 | 1699.17 | 0.65152 | Xenon | 12.13 | 131.293 | SPT |  | Fan, Haotian; Chen, Zhiguo; Ding, Yongjie; Wei, Liqiu; Li, Hong; Yu, Daren. (2021). Discharge characteristics of Hall thruster with large height-radius, Design and Performance of a Lightweight, High Power Density Permanent Magnet Hall ratio. Acta Astronautica, 185, 206–214. https://doi.org/10.1016/j.actaastro.2021.05.026
BHT-1000 | 894 | 500 | 68 |  |  | 1.63 | 33.63 | 2103.42 | 0.3882 | Xenon | 12.13 | 131.293 |  |  | https://electricrocket.org/IEPC/35_2.pdf
MaSMiDm | 894.867 | 600 | 67 | 10.5 | 21 | 2.411 | 45.0976 | 1907.3901 | 0.47133 | Xenon | 12.13 | 131.293 |  |  | R. W. Conversano, R. B. Lobbia, T. V. Kerber, K. C. Tilley, D. M. Goebel, and S. W. Reilly, “Performance characterization of a low-power magnetically shielded Hall thruster with an internally-mounted hollow cathode,” Plasma Sources Science and Technology, vol. 28, no. 10, Art. no. 105011, 2019, doi: 10.1088/1361-6595/ab47de.
MaSMiDm | 898.2002 | 300 | 67 | 10.5 | 21 | 3.9781 | 61.5385 | 1577.435 | 0.52993 | Xenon | 12.13 | 131.293 |  |  | R. W. Conversano, R. B. Lobbia, T. V. Kerber, K. C. Tilley, D. M. Goebel, and S. W. Reilly, “Performance characterization of a low-power magnetically shielded Hall thruster with an internally-mounted hollow cathode,” Plasma Sources Science and Technology, vol. 28, no. 10, Art. no. 105011, 2019, doi: 10.1088/1361-6595/ab47de.
SPT-100 | 901 | 300 | 85 | 15 | 25 | 3.35 | 52.5 | 1220 | 0.45658 | Xenon | 12.13 | 131.293 | SPT |  | Sankovic, John M.; Hamley, John A.; Haag, Thomas W. (1994). “Performance evaluation of the Russian SPT-100 thruster at NASA LeRC.” IEPC-93-094, E-8235, NASA-TM-106401. https://doi.org/ ( Document ID 19940019157 )
Silverlight | 901.2004 | 225.2988 | 72.57 | 17.65 | 25 | 2.33 | 42.0674 | 1841.0655 | 0.42139 | Krypton | 14 | 83.798 | SPT |  | P. Parks and C. Ryan, “In-situ lunar propellants for hall effect thrusters,” in Proc. 39th International Electric Propulsion Conference (IEPC), London, United Kingdom, Sep. 14–19, 2025.
HET-1350PM V2 | 903 | 300 | 58 | 22 |  | 2.31 | 40.82 | 1639.67 | 0.39941 | Krypton | 14 | 83.798 | SPT |  | Fan, Haotian; Chen, Zhiguo; Ding, Yongjie; Wei, Liqiu; Li, Hong; Yu, Daren. (2021). Discharge characteristics of Hall thruster with large height-radius, Design and Performance of a Lightweight, High Power Density Permanent Magnet Hall ratio. Acta Astronautica, 185, 206–214. https://doi.org/10.1016/j.actaastro.2021.05.027
SPT-100 | 903 | 300 | 85 | 15 | 25 | 3.45 | 44.3 | 1220 | 0.31497 | Xenon | 12.13 | 131.293 | SPT |  | Sankovic, John M.; Hamley, John A.; Haag, Thomas W. (1994). “Performance evaluation of the Russian SPT-100 thruster at NASA LeRC.” IEPC-93-094, E-8235, NASA-TM-106401. https://doi.org/ ( Document ID 19940019157 )
BHT-1000 | 904 | 400 | 68 |  |  | 2 | 41.52 | 2116.07 | 0.4767 | Xenon | 12.13 | 131.293 |  |  | https://electricrocket.org/IEPC/35_2.pdf
SPT-100 | 904 | 300 | 85 | 15 | 25 | 3.55 | 54.5 | 1370 | 0.46277 | Xenon | 12.13 | 131.293 | SPT |  | Sankovic, John M.; Hamley, John A.; Haag, Thomas W. (1994). “Performance evaluation of the Russian SPT-100 thruster at NASA LeRC.” IEPC-93-094, E-8235, NASA-TM-106401. https://doi.org/ ( Document ID 19940019157 )
Silverlight | 907.5692 | 400.8452 | 72.57 | 17.65 | 25 | 1.5 | 35.4249 | 2408.2229 | 0.46091 | Xenon | 12.13 | 131.293 | SPT |  | P. Parks and C. Ryan, “In-situ lunar propellants for hall effect thrusters,” in Proc. 39th International Electric Propulsion Conference (IEPC), London, United Kingdom, Sep. 14–19, 2025.
SPT-100-FLIGHT | 915 | 272 | 75 | 25 | 21 | 3.27 | 41.548 | 1299.5573 | 0.28847 | Krypton | 14 | 83.798 | SPT |  | Nakles, Michael R., et al. A Performance Comparison of Xenon and Krypton
SPT-100-FLIGHT | 916 | 302 | 75 | 25 | 21 | 3.88 | 53.2 | 1380 | 0.39817 | Xenon | 12.13 | 131.293 | SPT |  | Nakles, Michael R., et al. A Performance Comparison of Xenon and Krypton
BHT-1000 | 933 | 300 | 68 |  |  | 2.5 | 49.4 | 2014.29 | 0.5231 | Xenon | 12.13 | 131.293 |  |  | https://electricrocket.org/IEPC/35_2.pdf
BHT-1000 | 934.5 | 350 | 68 |  |  | 3.01 | 55.09 | 1865.78 | 0.5395 | Xenon | 12.13 | 131.293 |  |  | https://electricrocket.org/IEPC/35_2.pdf
BHT-1000 | 938 | 350 | 68 |  |  | 3.01 | 55.09 | 1865.78 | 0.5375 | Xenon | 12.13 | 131.293 |  |  | https://electricrocket.org/IEPC/35_2.pdf
SPT-100-FLIGHT | 945 | 211 | 75 | 25 | 21 | 5.54 | 61.8 | 1133 | 0.36476 | Xenon | 12.13 | 131.293 | SPT |  | Nakles, Michael R., et al. A Performance Comparison of Xenon and Krypton
SPT-100-FLIGHT | 950 | 242 | 75 | 25 | 21 | 3.68 | 44.4693 | 1234.0888 | 0.28283 | Krypton | 14 | 83.798 | SPT |  | Nakles, Michael R., et al. A Performance Comparison of Xenon and Krypton
Silverlight | 954.7553 | 338.6101 | 72.57 | 17.65 | 25 | 1.75 | 38.4719 | 2241.7389 | 0.44292 | Krypton | 14 | 83.798 | SPT |  | P. Parks and C. Ryan, “In-situ lunar propellants for hall effect thrusters,” in Proc. 39th International Electric Propulsion Conference (IEPC), London, United Kingdom, Sep. 14–19, 2025.
BHT-1500 | 968 | 250 | 82 | 11 |  | 2.3 | 46.4 | 2091 | 0.49 | Zinc | 9.394 | 65.38 | SPT |  | J. Szabo, M. Robin, J. Duggan, R. Hofer, S. Paintal, B. Pote, B. Hruby, “Light Metal Propellant Hall Thrusters,” 31st International Electric Propulsion Conference (IEPC), IEPC-2009-138, 2009.
BHT-1000 | 970 | 400 | 68 |  |  | 2.76 | 55.54 | 2051.19 | 0.576 | Xenon | 12.13 | 131.293 |  |  | https://electricrocket.org/IEPC/35_2.pdf
BHT-1500 | 973 | 250 | 82 | 11 |  | 2.3 | 47.6 | 2148 | 0.52 | Zinc | 9.394 | 65.38 | SPT |  | J. Szabo, M. Robin, J. Duggan, R. Hofer, S. Paintal, B. Pote, B. Hruby, “Light Metal Propellant Hall Thrusters,” 31st International Electric Propulsion Conference (IEPC), IEPC-2009-138, 2009.
SPT-100 | 973 | 300 | 85 | 15 | 25 | 3.8 | 59.6 | 1410 | 0.48036 | Xenon | 12.13 | 131.293 | SPT |  | Sankovic, John M.; Hamley, John A.; Haag, Thomas W. (1994). “Performance evaluation of the Russian SPT-100 thruster at NASA LeRC.” IEPC-93-094, E-8235, NASA-TM-106401. https://doi.org/ ( Document ID 19940019157 )
BHT-1500 | 975 | 250 | 82 | 11 |  | 2.3 | 45.4 | 2049 | 0.47 | Zinc | 9.394 | 65.38 | SPT |  | J. Szabo, M. Robin, J. Duggan, R. Hofer, S. Paintal, B. Pote, B. Hruby, “Light Metal Propellant Hall Thrusters,” 31st International Electric Propulsion Conference (IEPC), IEPC-2009-138, 2009.
SPT-100 | 975 | 300 | 85 | 15 | 25 | 3.87 | 58.8 | 1450 | 0.45815 | Xenon | 12.13 | 131.293 | SPT |  | Sankovic, John M.; Hamley, John A.; Haag, Thomas W. (1994). “Performance evaluation of the Russian SPT-100 thruster at NASA LeRC.” IEPC-93-094, E-8235, NASA-TM-106401. https://doi.org/ ( Document ID 19940019157 )
BHT-1500 | 975 | 250 | 82 | 11 |  | 2.3 | 43.6 | 1969 | 0.43 | Zinc | 9.394 | 65.38 | SPT |  | J. Szabo, M. Robin, J. Duggan, R. Hofer, S. Paintal, B. Pote, B. Hruby, “Light Metal Propellant Hall Thrusters,” 31st International Electric Propulsion Conference (IEPC), IEPC-2009-138, 2009.
Silverlight | 975.0693 | 341.14 | 72.57 | 17.65 | 25 | 1.75 | 38.4719 | 2241.7389 | 0.43369 | Krypton | 14 | 83.798 | SPT |  | P. Parks and C. Ryan, “In-situ lunar propellants for hall effect thrusters,” in Proc. 39th International Electric Propulsion Conference (IEPC), London, United Kingdom, Sep. 14–19, 2025.
BHT-1000 | 975.25 | 600 | 68 |  |  | 1.38 | 37.84 | 2795.03 | 0.5319 | Xenon | 12.13 | 131.293 |  |  | https://electricrocket.org/IEPC/35_2.pdf
BHT-1500 | 978 | 250 | 82 | 11 |  | 2.3 | 46.6 | 2104 | 0.49 | Zinc | 9.394 | 65.38 | SPT |  | J. Szabo, M. Robin, J. Duggan, R. Hofer, S. Paintal, B. Pote, B. Hruby, “Light Metal Propellant Hall Thrusters,” 31st International Electric Propulsion Conference (IEPC), IEPC-2009-138, 2009.
BHT-1500 | 978 | 250 | 82 | 11 |  | 2.3 | 45.8 | 2064 | 0.47 | Zinc | 9.394 | 65.38 | SPT |  | J. Szabo, M. Robin, J. Duggan, R. Hofer, S. Paintal, B. Pote, B. Hruby, “Light Metal Propellant Hall Thrusters,” 31st International Electric Propulsion Conference (IEPC), IEPC-2009-138, 2009.
SPT-100 | 979 | 300 | 85 | 15 | 25 | 3.67 | 60.6 | 1310 | 0.51105 | Xenon | 12.13 | 131.293 | SPT |  | Sankovic, John M.; Hamley, John A.; Haag, Thomas W. (1994). “Performance evaluation of the Russian SPT-100 thruster at NASA LeRC.” IEPC-93-094, E-8235, NASA-TM-106401. https://doi.org/ ( Document ID 19940019157 )
BHT-1500 | 988 | 250 | 82 | 11 |  | 2.3 | 42.2 | 1903 | 0.4 | Zinc | 9.394 | 65.38 | SPT |  | J. Szabo, M. Robin, J. Duggan, R. Hofer, S. Paintal, B. Pote, B. Hruby, “Light Metal Propellant Hall Thrusters,” 31st International Electric Propulsion Conference (IEPC), IEPC-2009-138, 2009.
BHT-1000 | 995 | 500 | 68 |  |  | 2 | 44.67 | 2276.79 | 0.5014 | Xenon | 12.13 | 131.293 |  |  | https://electricrocket.org/IEPC/35_2.pdf
BHT-1500 | 995 | 250 | 82 | 11 |  | 2.3 | 40.2 | 1812 | 0.36 | Zinc | 9.394 | 65.38 | SPT |  | J. Szabo, M. Robin, J. Duggan, R. Hofer, S. Paintal, B. Pote, B. Hruby, “Light Metal Propellant Hall Thrusters,” 31st International Electric Propulsion Conference (IEPC), IEPC-2009-138, 2009.
Silverlight | 997.2299 | 249.9537 | 72.57 | 17.65 | 25 | 2.33 | 45.1236 | 1974.8181 | 0.43815 | Krypton | 14 | 83.798 | SPT |  | P. Parks and C. Ryan, “In-situ lunar propellants for hall effect thrusters,” in Proc. 39th International Electric Propulsion Conference (IEPC), London, United Kingdom, Sep. 14–19, 2025.
MaSMiDm | 998.009 | 400 | 67 | 10.5 | 21 | 3.4524 | 60.1607 | 1776.9115 | 0.52521 | Xenon | 12.13 | 131.293 |  |  | R. W. Conversano, R. B. Lobbia, T. V. Kerber, K. C. Tilley, D. M. Goebel, and S. W. Reilly, “Performance characterization of a low-power magnetically shielded Hall thruster with an internally-mounted hollow cathode,” Plasma Sources Science and Technology, vol. 28, no. 10, Art. no. 105011, 2019, doi: 10.1088/1361-6595/ab47de.
MaSMiDm | 998.9737 | 500 | 67 | 10.5 | 21 | 2.8691 | 54.3743 | 1932.5533 | 0.51578 | Xenon | 12.13 | 131.293 |  |  | R. W. Conversano, R. B. Lobbia, T. V. Kerber, K. C. Tilley, D. M. Goebel, and S. W. Reilly, “Performance characterization of a low-power magnetically shielded Hall thruster with an internally-mounted hollow cathode,” Plasma Sources Science and Technology, vol. 28, no. 10, Art. no. 105011, 2019, doi: 10.1088/1361-6595/ab47de.
MaSMiDm | 999.1551 | 300 | 67 | 10.5 | 21 | 4.241 | 68.3352 | 1643.0651 | 0.55101 | Xenon | 12.13 | 131.293 |  |  | R. W. Conversano, R. B. Lobbia, T. V. Kerber, K. C. Tilley, D. M. Goebel, and S. W. Reilly, “Performance characterization of a low-power magnetically shielded Hall thruster with an internally-mounted hollow cathode,” Plasma Sources Science and Technology, vol. 28, no. 10, Art. no. 105011, 2019, doi: 10.1088/1361-6595/ab47de.
H10 | 1000 | 300 | 147.745 | 22.6 |  | 3.56 | 57.4 | 1500 | 0.46275 | Xenon | 12.13 | 131.293 |  |  | Hofer, Richard & Simmonds, Jacob & Goebel, Dan & Steinkraus, Joel & Payman, Adele. (2024). The H10 High Power Density Hall Thruster.
MaSMiDm | 1000 | 500 | 67 | 10.5 | 21 | 3 | 53 | 1940 | 0.46817 | Xenon | 12.13 | 131.293 |  |  | Korolev, K. V. (2023). Hall effect thruster design via deep neural network for additive manufacturing. arXiv:2303.08227. Available at https://arxiv.org/abs/2303.08230
BHT-1000 | 1001.25 | 450 | 68 |  |  | 2.51 | 55.54 | 2255.49 | 0.6137 | Xenon | 12.13 | 131.293 |  |  | https://electricrocket.org/IEPC/35_2.pdf
BHT-1000 | 1005.75 | 450 | 68 |  |  | 2.51 | 51.98 | 2110.91 | 0.5351 | Xenon | 12.13 | 131.293 |  |  | https://electricrocket.org/IEPC/35_2.pdf
BHT-1500 | 1013 | 250 | 82 | 11 |  | 2.3 | 45.6 | 2056 | 0.45 | Zinc | 9.394 | 65.38 | SPT |  | J. Szabo, M. Robin, J. Duggan, R. Hofer, S. Paintal, B. Pote, B. Hruby, “Light Metal Propellant Hall Thrusters,” 31st International Electric Propulsion Conference (IEPC), IEPC-2009-138, 2009.
SPT-100-FLIGHT | 1015 | 302 | 75 | 25 | 21 | 3.27 | 45.5647 | 1422.1864 | 0.31276 | Krypton | 14 | 83.798 | SPT |  | Nakles, Michael R., et al. A Performance Comparison of Xenon and Krypton
Silverlight | 1019.3906 | 336.0735 | 72.57 | 17.65 | 25 | 1.75 | 39.3708 | 2294.116 | 0.43445 | Krypton | 14 | 83.798 | SPT |  | P. Parks and C. Ryan, “In-situ lunar propellants for hall effect thrusters,” in Proc. 39th International Electric Propulsion Conference (IEPC), London, United Kingdom, Sep. 14–19, 2025.
Silverlight | 1024.9472 | 426.441 | 72.57 | 17.65 | 25 | 1.5 | 39.3523 | 2675.211 | 0.50364 | Xenon | 12.13 | 131.293 | SPT |  | P. Parks and C. Ryan, “In-situ lunar propellants for hall effect thrusters,” in Proc. 39th International Electric Propulsion Conference (IEPC), London, United Kingdom, Sep. 14–19, 2025.
Silverlight | 1034.1644 | 180.9123 | 72.57 | 17.65 | 25 | 3.12 | 52.3146 | 1709.8094 | 0.4241 | Krypton | 14 | 83.798 | SPT |  | P. Parks and C. Ryan, “In-situ lunar propellants for hall effect thrusters,” in Proc. 39th International Electric Propulsion Conference (IEPC), London, United Kingdom, Sep. 14–19, 2025.
BHT-1000 | 1038 | 400 | 68 |  |  | 2.5 | 52.55 | 2142.86 | 0.5322 | Xenon | 12.13 | 131.293 |  |  | https://electricrocket.org/IEPC/35_2.pdf
BHT-1000 | 1039 | 600 | 68 |  |  | 1.63 | 37.84 | 2366.35 | 0.4227 | Xenon | 12.13 | 131.293 |  |  | https://electricrocket.org/IEPC/35_2.pdf
SPT-100 | 1050 | 300 | 85 | 15 | 25 | 3.91 | 64.4 | 1330 | 0.5051 | Xenon | 12.13 | 131.293 | SPT |  | Sankovic, John M.; Hamley, John A.; Haag, Thomas W. (1994). “Performance evaluation of the Russian SPT-100 thruster at NASA LeRC.” IEPC-93-094, E-8235, NASA-TM-106401. https://doi.org/ ( Document ID 19940019157 )
SPT-100 | 1050 | 300 | 85 | 15 | 25 | 4.08 | 65.1 | 1450 | 0.49463 | Xenon | 12.13 | 131.293 | SPT |  | Sankovic, John M.; Hamley, John A.; Haag, Thomas W. (1994). “Performance evaluation of the Russian SPT-100 thruster at NASA LeRC.” IEPC-93-094, E-8235, NASA-TM-106401. https://doi.org/ ( Document ID 19940019157 )
SPT-100 | 1050 | 300 | 85 | 15 | 25 | 4.17 | 64.1 | 1480 | 0.4692 | Xenon | 12.13 | 131.293 | SPT |  | Sankovic, John M.; Hamley, John A.; Haag, Thomas W. (1994). “Performance evaluation of the Russian SPT-100 thruster at NASA LeRC.” IEPC-93-094, E-8235, NASA-TM-106401. https://doi.org/ ( Document ID 19940019157 )
SPT-100-FLIGHT | 1061 | 302 | 75 | 25 | 21 | 4.44 | 63.2 | 1450 | 0.42394 | Xenon | 12.13 | 131.293 | SPT |  | Nakles, Michael R., et al. A Performance Comparison of Xenon and Krypton
BHT-1000 | 1068 | 400 | 68 |  |  | 3.01 | 60.04 | 2033.22 | 0.5606 | Xenon | 12.13 | 131.293 |  |  | https://electricrocket.org/IEPC/35_2.pdf
SPT-100-FLIGHT | 1069 | 272 | 75 | 25 | 21 | 3.68 | 49.5815 | 1372.7455 | 0.31245 | Krypton | 14 | 83.798 | SPT |  | Nakles, Michael R., et al. A Performance Comparison of Xenon and Krypton
Silverlight | 1074.7922 | 360.1155 | 72.57 | 17.65 | 25 | 1.75 | 40.2697 | 2346.493 | 0.43109 | Krypton | 14 | 83.798 | SPT |  | P. Parks and C. Ryan, “In-situ lunar propellants for hall effect thrusters,” in Proc. 39th International Electric Propulsion Conference (IEPC), London, United Kingdom, Sep. 14–19, 2025.
SPT-100-FLIGHT | 1077 | 242 | 75 | 25 | 21 | 5.54 | 69.3 | 1275 | 0.40245 | Xenon | 12.13 | 131.293 | SPT |  | Nakles, Michael R., et al. A Performance Comparison of Xenon and Krypton
BHT-1000 | 1080 | 400 | 68 |  |  | 3.01 | 59.33 | 2009.3 | 0.5414 | Xenon | 12.13 | 131.293 |  |  | https://electricrocket.org/IEPC/35_2.pdf
SPT-100-FLIGHT | 1083 | 242 | 75 | 25 | 21 | 4.09 | 57.3715 | 1288.9175 | 0.37154 | Krypton | 14 | 83.798 | SPT |  | Nakles, Michael R., et al. A Performance Comparison of Xenon and Krypton
Silverlight | 1085.8726 | 275.2515 | 72.57 | 17.65 | 25 | 2.33 | 48.3596 | 2116.4385 | 0.46217 | Krypton | 14 | 83.798 | SPT |  | P. Parks and C. Ryan, “In-situ lunar propellants for hall effect thrusters,” in Proc. 39th International Electric Propulsion Conference (IEPC), London, United Kingdom, Sep. 14–19, 2025.
BHT-1000 | 1111.5 | 450 | 68 |  |  | 2.76 | 59.1 | 2182.68 | 0.5692 | Xenon | 12.13 | 131.293 |  |  | https://electricrocket.org/IEPC/35_2.pdf
Silverlight | 1111.7267 | 362.9635 | 72.57 | 17.65 | 25 | 1.75 | 40.9888 | 2388.3947 | 0.43178 | Krypton | 14 | 83.798 | SPT |  | P. Parks and C. Ryan, “In-situ lunar propellants for hall effect thrusters,” in Proc. 39th International Electric Propulsion Conference (IEPC), London, United Kingdom, Sep. 14–19, 2025.
BHT-1000 | 1118.25 | 450 | 68 |  |  | 2.76 | 59.81 | 2208.98 | 0.5795 | Xenon | 12.13 | 131.293 |  |  | https://electricrocket.org/IEPC/35_2.pdf
SPT-100 | 1120 | 300 | 85 | 15 | 25 | 4.17 | 69.1 | 1350 | 0.51118 | Xenon | 12.13 | 131.293 | SPT |  | Sankovic, John M.; Hamley, John A.; Haag, Thomas W. (1994). “Performance evaluation of the Russian SPT-100 thruster at NASA LeRC.” IEPC-93-094, E-8235, NASA-TM-106401. https://doi.org/ ( Document ID 19940019157 )
SPT-100 | 1120 | 299 | 85 | 15 | 25 | 4.42 | 68.6 | 1490 | 0.47531 | Xenon | 12.13 | 131.293 | SPT |  | Sankovic, John M.; Hamley, John A.; Haag, Thomas W. (1994). “Performance evaluation of the Russian SPT-100 thruster at NASA LeRC.” IEPC-93-094, E-8235, NASA-TM-106401. https://doi.org/ ( Document ID 19940019157 )
SPT-100-FLIGHT | 1121 | 332 | 75 | 25 | 21 | 3.27 | 49.5815 | 1556.0246 | 0.33532 | Krypton | 14 | 83.798 | SPT |  | Nakles, Michael R., et al. A Performance Comparison of Xenon and Krypton
BHT-1000 | 1125 | 500 | 68 |  |  | 2.51 | 58.39 | 2371.16 | 0.6036 | Xenon | 12.13 | 131.293 |  |  | https://electricrocket.org/IEPC/35_2.pdf
SPT-100 | 1130 | 300 | 85 | 15 | 25 | 4.37 | 70.6 | 1480 | 0.50468 | Xenon | 12.13 | 131.293 | SPT |  | Sankovic, John M.; Hamley, John A.; Haag, Thomas W. (1994). “Performance evaluation of the Russian SPT-100 thruster at NASA LeRC.” IEPC-93-094, E-8235, NASA-TM-106401. https://doi.org/ ( Document ID 19940019157 )
SPT-100 | 1130 | 301 | 85 | 15 | 25 | 4.16 | 64.9 | 1270 | 0.44801 | Xenon | 12.13 | 131.293 | SPT |  | Sankovic, John M.; Hamley, John A.; Haag, Thomas W. (1994). “Performance evaluation of the Russian SPT-100 thruster at NASA LeRC.” IEPC-93-094, E-8235, NASA-TM-106401. https://doi.org/ ( Document ID 19940019157 )
Silverlight | 1130.1939 | 366.128 | 72.57 | 17.65 | 25 | 1.75 | 40.9888 | 2388.3947 | 0.42473 | Krypton | 14 | 83.798 | SPT |  | P. Parks and C. Ryan, “In-situ lunar propellants for hall effect thrusters,” in Proc. 39th International Electric Propulsion Conference (IEPC), London, United Kingdom, Sep. 14–19, 2025.
Silverlight | 1131.4852 | 450.1976 | 72.57 | 17.65 | 25 | 1.5 | 40.6006 | 2760.0717 | 0.48562 | Xenon | 12.13 | 131.293 | SPT |  | P. Parks and C. Ryan, “In-situ lunar propellants for hall effect thrusters,” in Proc. 39th International Electric Propulsion Conference (IEPC), London, United Kingdom, Sep. 14–19, 2025.
BHT-1000 | 1160.5 | 400 | 68 |  |  | 2.5 | 56.23 | 2292.86 | 0.545 | Xenon | 12.13 | 131.293 |  |  | https://electricrocket.org/IEPC/35_2.pdf
BHT-1000 | 1164 | 600 | 68 |  |  | 2 | 47.3 | 2410.71 | 0.4805 | Xenon | 12.13 | 131.293 |  |  | https://electricrocket.org/IEPC/35_2.pdf
Silverlight | 1167.1283 | 299.9097 | 72.57 | 17.65 | 25 | 2.33 | 51.4157 | 2250.1912 | 0.48606 | Krypton | 14 | 83.798 | SPT |  | P. Parks and C. Ryan, “In-situ lunar propellants for hall effect thrusters,” in Proc. 39th International Electric Propulsion Conference (IEPC), London, United Kingdom, Sep. 14–19, 2025.
Silverlight | 1181.9021 | 208.7184 | 72.57 | 17.65 | 25 | 3.12 | 57.7079 | 1886.0784 | 0.45155 | Krypton | 14 | 83.798 | SPT |  | P. Parks and C. Ryan, “In-situ lunar propellants for hall effect thrusters,” in Proc. 39th International Electric Propulsion Conference (IEPC), London, United Kingdom, Sep. 14–19, 2025.
SPT-100-FLIGHT | 1187 | 302 | 75 | 25 | 21 | 3.68 | 54.3078 | 1514.6038 | 0.33759 | Krypton | 14 | 83.798 | SPT |  | Nakles, Michael R., et al. A Performance Comparison of Xenon and Krypton
SPT-100 | 1190 | 299 | 85 | 15 | 25 | 4.66 | 72.8 | 1510 | 0.47786 | Xenon | 12.13 | 131.293 | SPT |  | Sankovic, John M.; Hamley, John A.; Haag, Thomas W. (1994). “Performance evaluation of the Russian SPT-100 thruster at NASA LeRC.” IEPC-93-094, E-8235, NASA-TM-106401. https://doi.org/ ( Document ID 19940019157 )
SPT-100 | 1200 | 300 | 85 | 15 | 25 | 4.38 | 68.4 | 1290 | 0.44507 | Xenon | 12.13 | 131.293 | SPT |  | Sankovic, John M.; Hamley, John A.; Haag, Thomas W. (1994). “Performance evaluation of the Russian SPT-100 thruster at NASA LeRC.” IEPC-93-094, E-8235, NASA-TM-106401. https://doi.org/ ( Document ID 19940019157 )
SPT-100-FLIGHT | 1207 | 302 | 75 | 25 | 21 | 4.99 | 72.8 | 1481 | 0.43997 | Xenon | 12.13 | 131.293 | SPT |  | Nakles, Michael R., et al. A Performance Comparison of Xenon and Krypton
SPT-100-FLIGHT | 1209 | 242 | 75 | 25 | 21 | 4.5 | 64.0661 | 1310.7885 | 0.37721 | Krypton | 14 | 83.798 | SPT |  | Nakles, Michael R., et al. A Performance Comparison of Xenon and Krypton
SPT-100-FLIGHT | 1213 | 272 | 75 | 25 | 21 | 5.54 | 75.8 | 1389 | 0.4275 | Xenon | 12.13 | 131.293 | SPT |  | Nakles, Michael R., et al. A Performance Comparison of Xenon and Krypton
BHT-1000 | 1215 | 450 | 68 |  |  | 3.01 | 66.39 | 2248.5 | 0.6027 | Xenon | 12.13 | 131.293 |  |  | https://electricrocket.org/IEPC/35_2.pdf
SPT-100 | 1220 | 300 | 85 | 15 | 25 | 4.7 | 77.4 | 1520 | 0.52239 | Xenon | 12.13 | 131.293 | SPT |  | Sankovic, John M.; Hamley, John A.; Haag, Thomas W. (1994). “Performance evaluation of the Russian SPT-100 thruster at NASA LeRC.” IEPC-93-094, E-8235, NASA-TM-106401. https://doi.org/ ( Document ID 19940019157 )
SPT-100 | 1220 | 300 | 85 | 15 | 25 | 4.7 | 76.8 | 1510 | 0.51432 | Xenon | 12.13 | 131.293 | SPT |  | Sankovic, John M.; Hamley, John A.; Haag, Thomas W. (1994). “Performance evaluation of the Russian SPT-100 thruster at NASA LeRC.” IEPC-93-094, E-8235, NASA-TM-106401. https://doi.org/ ( Document ID 19940019157 )
SPT-100-FLIGHT | 1220 | 272 | 75 | 25 | 21 | 4.09 | 64.0661 | 1433.9462 | 0.41129 | Krypton | 14 | 83.798 | SPT |  | Nakles, Michael R., et al. A Performance Comparison of Xenon and Krypton
BHT-1000 | 1221.75 | 450 | 68 |  |  | 3.01 | 65.69 | 2224.58 | 0.5867 | Xenon | 12.13 | 131.293 |  |  | https://electricrocket.org/IEPC/35_2.pdf
BHT-1000 | 1234 | 700 | 68 |  |  | 1.63 | 39.42 | 2464.94 | 0.3862 | Xenon | 12.13 | 131.293 |  |  | https://electricrocket.org/IEPC/35_2.pdf
BHT-1000 | 1242 | 600 | 69.8 | 10 | 10 | 2.5 | 55.5 | 2264 | 0.5 |  |  |  | SPT |  | N. Z. Warner, “Performance testing and internal probe measurements of a high specific impulse Hall thruster,” M.S. thesis, Dept. Aeronautics & Astronautics, Massachusetts Institute of Technology, Cambridge, MA, USA, 2003.
NASA-173Mv1 | 1242 | 300.6 | 135.5 | 25 | 38 | 4.98 | 75.2 | 1539 | 0.457 | Xenon | 12.13 | 131.293 | SPT |  | Hofer, R. R., & Jacobson, D. (2004). Development and characterization of high-efficiency, high-specific impulse xenon Hall thrusters (NASA/CR-2004-213099). NASA Glenn Research Cente
SPT-100-FLIGHT | 1242 | 363 | 75 | 25 | 21 | 3.27 | 54.2068 | 1692.6534 | 0.36175 | Krypton | 14 | 83.798 | SPT |  | Nakles, Michael R., et al. A Performance Comparison of Xenon and Krypton
NASA-173Mv1 | 1247 | 300.6 | 135.5 | 25 | 38 | 4.98 | 75.6 | 1548 | 0.461 | Xenon | 12.13 | 131.293 | SPT |  | Hofer, R. R., & Jacobson, D. (2004). Development and characterization of high-efficiency, high-specific impulse xenon Hall thrusters (NASA/CR-2004-213099). NASA Glenn Research Cente
NASA-173Mv1 Anode 2 | 1249 | 300.3 | 135.5 | 25 | 38 | 5 | 83.3 | 1700 | 0.555 | Xenon | 12.13 | 131.293 | SPT |  | Hofer, R. R., & Jacobson, D. (2004). Development and characterization of high-efficiency, high-specific impulse xenon Hall thrusters (NASA/CR-2004-213099). NASA Glenn Research Cente
NASA-173Mv1 | 1250 | 300.1 | 135.5 | 25 | 38 | 4.98 | 74.1 | 1517 | 0.441 | Xenon | 12.13 | 131.293 | SPT |  | Hofer, R. R., & Jacobson, D. (2004). Development and characterization of high-efficiency, high-specific impulse xenon Hall thrusters (NASA/CR-2004-213099). NASA Glenn Research Cente
NASA-173Mv1 Anode 2 | 1252 | 300.3 | 135.5 | 25 | 38 | 5 | 82.6 | 1680 | 0.545 | Xenon | 12.13 | 131.293 | SPT |  | Hofer, R. R., & Jacobson, D. (2004). Development and characterization of high-efficiency, high-specific impulse xenon Hall thrusters (NASA/CR-2004-213099). NASA Glenn Research Cente
NASA-173Mv1 | 1255 | 300.1 | 135.5 | 25 | 38 | 5 | 75 | 1530 | 0.449 | Xenon | 12.13 | 131.293 | SPT |  | Hofer, R. R., & Jacobson, D. (2004). Development and characterization of high-efficiency, high-specific impulse xenon Hall thrusters (NASA/CR-2004-213099). NASA Glenn Research Cente
NASA-173Mv1 | 1257 | 300.5 | 135.5 | 25 | 38 | 4.98 | 75.9 | 1554 | 0.461 | Xenon | 12.13 | 131.293 | SPT |  | Hofer, R. R., & Jacobson, D. (2004). Development and characterization of high-efficiency, high-specific impulse xenon Hall thrusters (NASA/CR-2004-213099). NASA Glenn Research Cente
NASA-173Mv2 | 1257 | 300.1 | 135.5 | 25 | 38 | 5.05 | 80.9 | 1630 | 0.515 | Xenon | 12.13 | 131.293 | SPT |  | Hofer, R. R., & Jacobson, D. (2004). Development and characterization of high-efficiency, high-specific impulse xenon Hall thrusters (NASA/CR-2004-213099). NASA Glenn Research Cente
BHT-1000 | 1257.5 | 500 | 68 |  |  | 2.76 | 62.66 | 2314.17 | 0.5656 | Xenon | 12.13 | 131.293 |  |  | https://electricrocket.org/IEPC/35_2.pdf
NASA-173Mv1 | 1259 | 300 | 135.5 | 25 | 38 | 4.98 | 74.2 | 1519 | 0.439 | Xenon | 12.13 | 131.293 | SPT |  | Hofer, R. R., & Jacobson, D. (2004). Development and characterization of high-efficiency, high-specific impulse xenon Hall thrusters (NASA/CR-2004-213099). NASA Glenn Research Cente
NASA-173Mv2 | 1260 | 300.1 | 135.5 | 25 | 38 | 5.05 | 81.3 | 1640 | 0.519 | Xenon | 12.13 | 131.293 | SPT |  | Hofer, R. R., & Jacobson, D. (2004). Development and characterization of high-efficiency, high-specific impulse xenon Hall thrusters (NASA/CR-2004-213099). NASA Glenn Research Cente
NASA-173Mv1 | 1262 | 300.5 | 135.5 | 25 | 38 | 4.98 | 75.3 | 1542 | 0.452 | Xenon | 12.13 | 131.293 | SPT |  | Hofer, R. R., & Jacobson, D. (2004). Development and characterization of high-efficiency, high-specific impulse xenon Hall thrusters (NASA/CR-2004-213099). NASA Glenn Research Cente
NASA-173Mv2 | 1264 | 300.2 | 135.5 | 25 | 38 | 5 | 81.2 | 1660 | 0.522 | Xenon | 12.13 | 131.293 | SPT |  | Hofer, R. R., & Jacobson, D. (2004). Development and characterization of high-efficiency, high-specific impulse xenon Hall thrusters (NASA/CR-2004-213099). NASA Glenn Research Cente
BHT-1000 | 1265 | 550 | 68 |  |  | 2.51 | 61.23 | 2486.83 | 0.5904 | Xenon | 12.13 | 131.293 |  |  | https://electricrocket.org/IEPC/35_2.pdf
BHT-1000 | 1265 | 500 | 68 |  |  | 2.5 | 59.91 | 2442.86 | 0.5675 | Xenon | 12.13 | 131.293 |  |  | https://electricrocket.org/IEPC/35_2.pdf
Silverlight | 1265.0046 | 324.2598 | 72.57 | 17.65 | 25 | 2.33 | 53.573 | 2344.6048 | 0.48687 | Krypton | 14 | 83.798 | SPT |  | P. Parks and C. Ryan, “In-situ lunar propellants for hall effect thrusters,” in Proc. 39th International Electric Propulsion Conference (IEPC), London, United Kingdom, Sep. 14–19, 2025.
NASA-173Mv2 | 1267 | 300.2 | 135.5 | 25 | 38 | 5 | 81.8 | 1670 | 0.528 | Xenon | 12.13 | 131.293 | SPT |  | Hofer, R. R., & Jacobson, D. (2004). Development and characterization of high-efficiency, high-specific impulse xenon Hall thrusters (NASA/CR-2004-213099). NASA Glenn Research Cente
NASA-173Mv2 | 1270 | 300.2 | 135.5 | 25 | 38 | 4.99 | 80.7 | 1650 | 0.514 | Xenon | 12.13 | 131.293 | SPT |  | Hofer, R. R., & Jacobson, D. (2004). Development and characterization of high-efficiency, high-specific impulse xenon Hall thrusters (NASA/CR-2004-213099). NASA Glenn Research Cente
SPT-100 | 1270 | 299 | 85 | 15 | 25 | 4.93 | 78.2 | 1540 | 0.48835 | Xenon | 12.13 | 131.293 | SPT |  | Sankovic, John M.; Hamley, John A.; Haag, Thomas W. (1994). “Performance evaluation of the Russian SPT-100 thruster at NASA LeRC.” IEPC-93-094, E-8235, NASA-TM-106401. https://doi.org/ ( Document ID 19940019157 )
SPT-100 | 1270 | 300 | 85 | 15 | 25 | 4.64 | 73.7 | 1320 | 0.46088 | Xenon | 12.13 | 131.293 | SPT |  | Sankovic, John M.; Hamley, John A.; Haag, Thomas W. (1994). “Performance evaluation of the Russian SPT-100 thruster at NASA LeRC.” IEPC-93-094, E-8235, NASA-TM-106401. https://doi.org/ ( Document ID 19940019157 )
BHT-1000 | 1272 | 600 | 68 |  |  | 2 | 48.87 | 2491.07 | 0.4695 | Xenon | 12.13 | 131.293 |  |  | https://electricrocket.org/IEPC/35_2.pdf
SPT-100 | 1280 | 301 | 85 | 15 | 25 | 4.96 | 77.8 | 1520 | 0.47669 | Xenon | 12.13 | 131.293 | SPT |  | Sankovic, John M.; Hamley, John A.; Haag, Thomas W. (1994). “Performance evaluation of the Russian SPT-100 thruster at NASA LeRC.” IEPC-93-094, E-8235, NASA-TM-106401. https://doi.org/ ( Document ID 19940019157 )
NASA-173Mv1 | 1297 | 299.9 | 135.5 | 25 | 38 | 4.98 | 71.1 | 1454 | 0.391 | Xenon | 12.13 | 131.293 | SPT |  | Hofer, R. R., & Jacobson, D. (2004). Development and characterization of high-efficiency, high-specific impulse xenon Hall thrusters (NASA/CR-2004-213099). NASA Glenn Research Cente
SPT-100-FLIGHT | 1306 | 332 | 75 | 25 | 21 | 3.68 | 59.0756 | 1649.7856 | 0.36307 | Krypton | 14 | 83.798 | SPT |  | Nakles, Michael R., et al. A Performance Comparison of Xenon and Krypton
NASA-173Mv1 Anode 2 | 1324 | 300.3 | 135.5 | 25 | 38 | 5.37 | 89.9 | 1710 | 0.568 | Xenon | 12.13 | 131.293 | SPT |  | Hofer, R. R., & Jacobson, D. (2004). Development and characterization of high-efficiency, high-specific impulse xenon Hall thrusters (NASA/CR-2004-213099). NASA Glenn Research Cente
Silverlight | 1324.0997 | 236.1914 | 72.57 | 17.65 | 25 | 3.12 | 65.2584 | 2132.855 | 0.51543 | Krypton | 14 | 83.798 | SPT |  | P. Parks and C. Ryan, “In-situ lunar propellants for hall effect thrusters,” in Proc. 39th International Electric Propulsion Conference (IEPC), London, United Kingdom, Sep. 14–19, 2025.
NASA-173Mv1 Anode 2 | 1327 | 300.3 | 135.5 | 25 | 38 | 5.37 | 89.1 | 1690 | 0.557 | Xenon | 12.13 | 131.293 | SPT |  | Hofer, R. R., & Jacobson, D. (2004). Development and characterization of high-efficiency, high-specific impulse xenon Hall thrusters (NASA/CR-2004-213099). NASA Glenn Research Cente
SPT-100-FLIGHT | 1339 | 242 | 75 | 25 | 21 | 4.9 | 70.5172 | 1333.9202 | 0.37895 | Krypton | 14 | 83.798 | SPT |  | Nakles, Michael R., et al. A Performance Comparison of Xenon and Krypton
HET-1350PM V2 | 1341 | 300 | 58 | 22 |  | 4.81 | 90.71 | 1818.18 | 0.63783 | Xenon | 12.13 | 131.293 | SPT |  | Fan, Haotian; Chen, Zhiguo; Ding, Yongjie; Wei, Liqiu; Li, Hong; Yu, Daren. (2021). Discharge characteristics of Hall thruster with large height-radius, Design and Performance of a Lightweight, High Power Density Permanent Magnet Hall ratio. Acta Astronautica, 185, 206–214. https://doi.org/10.1016/j.actaastro.2021.05.028
HET-1350PM | 1350 | 300 | 58 | 22 |  | 5.16 | 87.5 | 1733 | 0.55 | Xenon | 12.13 | 131.293 |  |  | Fan, Haotian; Chen, Zhiguo; Ding, Yongjie; Wei, Liqiu; Li, Hong; Yu, Daren. (2021). Discharge characteristics of Hall thruster with large height-radius
HET-1350PM V2 | 1350 | 300 | 58 | 22 |  | 3.55 | 66.39 | 1897.52 | 0.45985 | Krypton | 14 | 83.798 | SPT |  | Fan, Haotian; Chen, Zhiguo; Ding, Yongjie; Wei, Liqiu; Li, Hong; Yu, Daren. (2021). Discharge characteristics of Hall thruster with large height-radius, Design and Performance of a Lightweight, High Power Density Permanent Magnet Hall ratio. Acta Astronautica, 185, 206–214. https://doi.org/10.1016/j.actaastro.2021.05.029
SPT-100 | 1350 | 300 | 85 | 15 | 25 | 5 | 86.9 | 1470 | 0.55938 | Xenon | 12.13 | 131.293 | SPT |  | Sankovic, John M.; Hamley, John A.; Haag, Thomas W. (1994). “Performance evaluation of the Russian SPT-100 thruster at NASA LeRC.” IEPC-93-094, E-8235, NASA-TM-106401. https://doi.org/ ( Document ID 19940019157 )
SPT-100 | 1350 | 300 | 85 | 15 | 25 | 5.12 | 85.7 | 1550 | 0.53129 | Xenon | 12.13 | 131.293 | SPT |  | Sankovic, John M.; Hamley, John A.; Haag, Thomas W. (1994). “Performance evaluation of the Russian SPT-100 thruster at NASA LeRC.” IEPC-93-094, E-8235, NASA-TM-106401. https://doi.org/ ( Document ID 19940019157 )
SPT-100 | 1350 | 299 | 85 | 15 | 25 | 5.18 | 82.7 | 1550 | 0.48901 | Xenon | 12.13 | 131.293 | SPT |  | Sankovic, John M.; Hamley, John A.; Haag, Thomas W. (1994). “Performance evaluation of the Russian SPT-100 thruster at NASA LeRC.” IEPC-93-094, E-8235, NASA-TM-106401. https://doi.org/ ( Document ID 19940019157 )
SPT-100 | 1350 | 300 | 85 | 15 | 25 | 5.14 | 81.6 | 1540 | 0.47979 | Xenon | 12.13 | 131.293 | SPT |  | Lee, Eunkwang; Kim, Younho; Lee, Hodong; Kim, Holak; Doh, Guentae; Lee, Dongho; Choe, Wonho. (2019). Scaling Approach for Sub-Kilowatt Hall-Effect Thrusters. Journal of Propulsion and Power, 35, 1–7. https://doi.org/10.2514/1.B37424
SPT-100-FLIGHT | 1351 | 302 | 75 | 25 | 21 | 5.54 | 82 | 1506 | 0.44919 | Xenon | 12.13 | 131.293 | SPT |  | Nakles, Michael R., et al. A Performance Comparison of Xenon and Krypton
SPT-100-FLIGHT | 1356 | 302 | 75 | 25 | 21 | 4.09 | 70.3754 | 1564.9938 | 0.44651 | Krypton | 14 | 83.798 | SPT |  | Nakles, Michael R., et al. A Performance Comparison of Xenon and Krypton
SPT-100-FLIGHT | 1356 | 393 | 75 | 25 | 21 | 3.27 | 57.2498 | 1790.1015 | 0.36958 | Krypton | 14 | 83.798 | SPT |  | Nakles, Michael R., et al. A Performance Comparison of Xenon and Krypton
BHT-1000 | 1359 | 700 | 68 |  |  | 2 | 50.45 | 2571.43 | 0.4682 | Xenon | 12.13 | 131.293 |  |  | https://electricrocket.org/IEPC/35_2.pdf
HET-1350PM V2 | 1362 | 300 | 58 | 22 |  | 1.77 | 30.33 | 1685.95 | 0.19079 | Nitrogen | 15.88 | 28.014 | SPT |  | Fan, Haotian; Chen, Zhiguo; Ding, Yongjie; Wei, Liqiu; Li, Hong; Yu, Daren. (2021). Discharge characteristics of Hall thruster with large height-radius, Design and Performance of a Lightweight, High Power Density Permanent Magnet Hall ratio. Acta Astronautica, 185, 206–214. https://doi.org/10.1016/j.actaastro.2021.05.030
Silverlight | 1362.8809 | 245.047 | 72.57 | 17.65 | 25 | 3.12 | 65.4382 | 2138.7306 | 0.50352 | Krypton | 14 | 83.798 | SPT |  | P. Parks and C. Ryan, “In-situ lunar propellants for hall effect thrusters,” in Proc. 39th International Electric Propulsion Conference (IEPC), London, United Kingdom, Sep. 14–19, 2025.
SPT-100-FLIGHT | 1363 | 272 | 75 | 25 | 21 | 4.5 | 71.0041 | 1455.7876 | 0.41099 | Krypton | 14 | 83.798 | SPT |  | Nakles, Michael R., et al. A Performance Comparison of Xenon and Krypton
BPT-2000 | 1371 | 300 | 113.5 | 13 |  | 5 | 76 | 1550 | 0.42 | Xenon | 12.13 | 131.293 | SPT |  | M. A. Hopkins and L. B. King, “Performance comparison between a magnesium- and xenon-fueled 2 kilowatt Hall thruster,” Journal of Propulsion and Power, vol. 32, no. 4, pp. 1015–1021, Jul. 2016, doi: 10.2514/1.B35731, J. L. Ross, “Probe studies of a Hall thruster at low voltages,” Ph.D. dissertation, Dept. Mech. Eng.–Eng. Mech., Michigan Technological Univ., Houghton, MI, USA, 2011. doi: 10.37099/mtu.dc.etds/405.
Silverlight | 1381.3481 | 349.531 | 72.57 | 17.65 | 25 | 2.33 | 58.6067 | 2564.9032 | 0.53359 | Krypton | 14 | 83.798 | SPT |  | P. Parks and C. Ryan, “In-situ lunar propellants for hall effect thrusters,” in Proc. 39th International Electric Propulsion Conference (IEPC), London, United Kingdom, Sep. 14–19, 2025.
BHT-1000 | 1382.5 | 500 | 68 |  |  | 3.01 | 69.22 | 2344.19 | 0.5757 | Xenon | 12.13 | 131.293 |  |  | https://electricrocket.org/IEPC/35_2.pdf
BHT-1000 | 1390 | 500 | 68 |  |  | 3.01 | 68.51 | 2320.27 | 0.561 | Xenon | 12.13 | 131.293 |  |  | https://electricrocket.org/IEPC/35_2.pdf
BHT-1000 | 1392 | 600 | 68 |  |  | 2.51 | 63.37 | 2573.58 | 0.5747 | Xenon | 12.13 | 131.293 |  |  | https://electricrocket.org/IEPC/35_2.pdf
BHT‐1500‐C | 1400 | 400 | 82 | 11 | 7 | 3.932 | 72.9028 | 1890 | 0.515 | Xenon | 12.13 | 131.293 | SPT |  | J. Szabo, R. Tedrake, G. Kolencik and B. Pote, “Measurements of a Krypton Fed 1.5 kW Hall Effect Thruster with a Centrally Located Cathode,” in Proc. 35th Int. Electric Propulsion Conf. (IEPC-2017-26), Atlanta, Georgia, USA, Oct. 8-12 2017.
BPT-2000 | 1400.7 | 200.1 | 113.5 | 13 |  | 1.8 | 33.94 | 1926.5 | 0.22844 | Magnesium | 7.646 | 24.305 | SPT |  | M. A. Hopkins and L. B. King, “Performance comparison between a magnesium- and xenon-fueled 2 kilowatt Hall thruster,” Journal of Propulsion and Power, vol. 32, no. 4, pp. 1015–1021, Jul. 2016, doi: 10.2514/1.B35731, J. L. Ross, “Probe studies of a Hall thruster at low voltages,” Ph.D. dissertation, Dept. Mech. Eng.–Eng. Mech., Michigan Technological Univ., Houghton, MI, USA, 2011. doi: 10.37099/mtu.dc.etds/405.
BHT-1000 | 1414.5 | 500 | 68 |  |  | 2.5 | 62.01 | 2528.57 | 0.5437 | Xenon | 12.13 | 131.293 |  |  | https://electricrocket.org/IEPC/35_2.pdf
BHT-1000 | 1419 | 550 | 68 |  |  | 2.76 | 66.22 | 2445.65 | 0.5598 | Xenon | 12.13 | 131.293 |  |  | https://electricrocket.org/IEPC/35_2.pdf
SPT-100 | 1420 | 299 | 85 | 15 | 25 | 5.42 | 86.6 | 1550 | 0.48721 | Xenon | 12.13 | 131.293 | SPT |  | Sankovic, John M.; Hamley, John A.; Haag, Thomas W. (1994). “Performance evaluation of the Russian SPT-100 thruster at NASA LeRC.” IEPC-93-094, E-8235, NASA-TM-106401. https://doi.org/ ( Document ID 19940019157 )
BPT-2000 | 1422 | 300 | 113.5 | 13 |  | 5 | 76 | 1550 | 0.40619 | Xenon | 12.13 | 131.293 | SPT |  | M. A. Hopkins and L. B. King, “Performance comparison between a magnesium- and xenon-fueled 2 kilowatt Hall thruster,” Journal of Propulsion and Power, vol. 32, no. 4, pp. 1015–1021, Jul. 2016, doi: 10.2514/1.B35731, J. L. Ross, “Probe studies of a Hall thruster at low voltages,” Ph.D. dissertation, Dept. Mech. Eng.–Eng. Mech., Michigan Technological Univ., Houghton, MI, USA, 2011. doi: 10.37099/mtu.dc.etds/405.
SPT-100 | 1430 | 300 | 85 | 15 | 25 | 5.23 | 92 | 1500 | 0.56586 | Xenon | 12.13 | 131.293 | SPT |  | Sankovic, John M.; Hamley, John A.; Haag, Thomas W. (1994). “Performance evaluation of the Russian SPT-100 thruster at NASA LeRC.” IEPC-93-094, E-8235, NASA-TM-106401. https://doi.org/ ( Document ID 19940019157 )
SPT-100-FLIGHT | 1431 | 363 | 75 | 25 | 21 | 3.68 | 63.7009 | 1768.5525 | 0.38528 | Krypton | 14 | 83.798 | SPT |  | Nakles, Michael R., et al. A Performance Comparison of Xenon and Krypton
UM/AFRL P5 | 1458 | 299.9 | 135.5 | 25 | 38 | 5.37 | 85.9 | 1630 | 0.471 | Xenon | 12.13 | 131.293 | SPT |  | Hofer, R. R., & Jacobson, D. (2004). Development and characterization of high-efficiency, high-specific impulse xenon Hall thrusters (NASA/CR-2004-213099). NASA Glenn Research Cente
SPT-100-FLIGHT | 1468 | 423 | 75 | 25 | 21 | 3.27 | 60.4145 | 1890.3308 | 0.38017 | Krypton | 14 | 83.798 | SPT |  | Nakles, Michael R., et al. A Performance Comparison of Xenon and Krypton
SPT-100-FLIGHT | 1476 | 242 | 75 | 25 | 21 | 5.31 | 77.5769 | 1361.7258 | 0.38393 | Krypton | 14 | 83.798 | SPT |  | Nakles, Michael R., et al. A Performance Comparison of Xenon and Krypton
SPT-100 | 1490 | 300 | 85 | 15 | 25 | 5.45 | 96.5 | 1520 | 0.57338 | Xenon | 12.13 | 131.293 | SPT |  | Sankovic, John M.; Hamley, John A.; Haag, Thomas W. (1994). “Performance evaluation of the Russian SPT-100 thruster at NASA LeRC.” IEPC-93-094, E-8235, NASA-TM-106401. https://doi.org/ ( Document ID 19940019157 )
SPT-100 | 1490 | 299 | 85 | 15 | 25 | 5.64 | 91.7 | 1580 | 0.50031 | Xenon | 12.13 | 131.293 | SPT |  | Sankovic, John M.; Hamley, John A.; Haag, Thomas W. (1994). “Performance evaluation of the Russian SPT-100 thruster at NASA LeRC.” IEPC-93-094, E-8235, NASA-TM-106401. https://doi.org/ ( Document ID 19940019157 )
HET-1350PM V2 | 1491 | 300 | 58 | 22 |  | 3.92 | 78.52 | 1923.97 | 0.52743 | Krypton | 14 | 83.798 | SPT |  | Fan, Haotian; Chen, Zhiguo; Ding, Yongjie; Wei, Liqiu; Li, Hong; Yu, Daren. (2021). Discharge characteristics of Hall thruster with large height-radius, Design and Performance of a Lightweight, High Power Density Permanent Magnet Hall ratio. Acta Astronautica, 185, 206–214. https://doi.org/10.1016/j.actaastro.2021.05.031
SPT-100-FLIGHT | 1491 | 332 | 75 | 25 | 21 | 4.09 | 75.6294 | 1693.2134 | 0.46898 | Krypton | 14 | 83.798 | SPT |  | Nakles, Michael R., et al. A Performance Comparison of Xenon and Krypton
SPT-100-FLIGHT | 1493 | 332 | 75 | 25 | 21 | 5.54 | 87.7 | 1615 | 0.46494 | Xenon | 12.13 | 131.293 | SPT |  | Nakles, Michael R., et al. A Performance Comparison of Xenon and Krypton
HET-1350PM V2 | 1497 | 300 | 58 | 22 |  | 5.3 | 101.43 | 1841.32 | 0.64834 | Xenon | 12.13 | 131.293 | SPT |  | Fan, Haotian; Chen, Zhiguo; Ding, Yongjie; Wei, Liqiu; Li, Hong; Yu, Daren. (2021). Discharge characteristics of Hall thruster with large height-radius, Design and Performance of a Lightweight, High Power Density Permanent Magnet Hall ratio. Acta Astronautica, 185, 206–214. https://doi.org/10.1016/j.actaastro.2021.05.032
BHT-1000 | 1500 | 600 | 68 |  |  | 2.5 | 64.64 | 2635.71 | 0.5571 | Xenon | 12.13 | 131.293 |  |  | https://electricrocket.org/IEPC/35_2.pdf
BHT‐1500‐C | 1500 | 300 | 82 | 11 | 7 | 3.863 | 68.9708 | 1820 | 0.445 | Krypton | 14 | 83.798 | SPT |  | J. Szabo, R. Tedrake, G. Kolencik and B. Pote, “Measurements of a Krypton Fed 1.5 kW Hall Effect Thruster with a Centrally Located Cathode,” in Proc. 35th Int. Electric Propulsion Conf. (IEPC-2017-26), Atlanta, Georgia, USA, Oct. 8-12 2017.
H10 | 1500 | 300 | 147.745 | 22.6 |  | 5.11 | 89.7 | 1670 | 0.52486 | Xenon | 12.13 | 131.293 |  |  | Hofer, Richard & Simmonds, Jacob & Goebel, Dan & Steinkraus, Joel & Payman, Adele. (2024). The H10 High Power Density Hall Thruster.
PPS-1350-S | 1500 | 350 | 86.69 | 12.32 |  |  | 140 | 1800 | 0.5 | Xenon | 12.13 | 131.293 | SPT |  | Safran Aircraft Engines. (n.d.). PPS®1350 [Stationary plasma thruster]: Spacecraft propulsion for orbit-topping and station-keeping. Retrieved from https://www.safran-group.com/products-services/pps-1350-stationary-plasma-thruster
SPT-100 | 1500 | 300 | 85 | 15 | 25 | 5.62 | 95.4 | 1590 | 0.53981 | Xenon | 12.13 | 131.293 | SPT |  | Sankovic, John M.; Hamley, John A.; Haag, Thomas W. (1994). “Performance evaluation of the Russian SPT-100 thruster at NASA LeRC.” IEPC-93-094, E-8235, NASA-TM-106401. https://doi.org/ ( Document ID 19940019157 )
BPT-2000 | 1500 | 300 | 113.5 | 13 |  | 1.1 | 26.97 | 2411.99 | 0.22042 | Magnesium | 7.646 | 24.305 | SPT |  | M. A. Hopkins and L. B. King, “Performance comparison between a magnesium- and xenon-fueled 2 kilowatt Hall thruster,” Journal of Propulsion and Power, vol. 32, no. 4, pp. 1015–1021, Jul. 2016, doi: 10.2514/1.B35731, J. L. Ross, “Probe studies of a Hall thruster at low voltages,” Ph.D. dissertation, Dept. Mech. Eng.–Eng. Mech., Michigan Technological Univ., Houghton, MI, USA, 2011. doi: 10.37099/mtu.dc.etds/405.
HET-1350PM V2 | 1506 | 300 | 58 | 22 |  | 1.87 | 32.95 | 1742.15 | 0.19276 | Nitrogen | 15.88 | 28.014 | SPT |  | Fan, Haotian; Chen, Zhiguo; Ding, Yongjie; Wei, Liqiu; Li, Hong; Yu, Daren. (2021). Discharge characteristics of Hall thruster with large height-radius, Design and Performance of a Lightweight, High Power Density Permanent Magnet Hall ratio. Acta Astronautica, 185, 206–214. https://doi.org/10.1016/j.actaastro.2021.05.033
SPT-100-FLIGHT | 1508 | 302 | 75 | 25 | 21 | 6.1 | 91.8 | 1526 | 0.45806 | Xenon | 12.13 | 131.293 | SPT |  | Nakles, Michael R., et al. A Performance Comparison of Xenon and Krypton
Silverlight | 1508.7719 | 274.437 | 72.57 | 17.65 | 25 | 3.12 | 70.8315 | 2314.9996 | 0.5329 | Krypton | 14 | 83.798 | SPT |  | P. Parks and C. Ryan, “In-situ lunar propellants for hall effect thrusters,” in Proc. 39th International Electric Propulsion Conference (IEPC), London, United Kingdom, Sep. 14–19, 2025.
SPT-100-FLIGHT | 1511 | 272 | 75 | 25 | 21 | 4.9 | 79.1593 | 1476.3487 | 0.42317 | Krypton | 14 | 83.798 | SPT |  | Nakles, Michael R., et al. A Performance Comparison of Xenon and Krypton
SPT-140 | 1514 | 300 | 110 | 22 |  | 5.4 | 87 | 1449 | 0.41 | Xenon | 12.13 | 131.293 | SPT |  | D. H. Manzella, C. Sarmiento, J. Sankovic and T. Haag, “Performance Evaluation of the SPT-140,” NASA/TM–97-206301, prepared for the 25th International Electric Propulsion Conference (IEPC-97-059), Cleveland, Ohio, Aug. 24-28, 1997, Dec. 1997.
SPT-100-FLIGHT | 1516 | 302 | 75 | 25 | 21 | 4.5 | 77.9864 | 1597.2968 | 0.44576 | Krypton | 14 | 83.798 | SPT |  | Nakles, Michael R., et al. A Performance Comparison of Xenon and Krypton
BHT-1000 | 1517.75 | 650 | 68 |  |  | 2.51 | 66.22 | 2689.24 | 0.5755 | Xenon | 12.13 | 131.293 |  |  | https://electricrocket.org/IEPC/35_2.pdf
BHT-1000 | 1559.25 | 550 | 68 |  |  | 3.01 | 72.75 | 2463.79 | 0.5639 | Xenon | 12.13 | 131.293 |  |  | https://electricrocket.org/IEPC/35_2.pdf
BHT-1000 | 1559.25 | 550 | 68 |  |  | 3.01 | 72.04 | 2439.87 | 0.553 | Xenon | 12.13 | 131.293 |  |  | https://electricrocket.org/IEPC/35_2.pdf
SPT-100-FLIGHT | 1561 | 393 | 75 | 25 | 21 | 3.68 | 67.8394 | 1887.8627 | 0.40057 | Krypton | 14 | 83.798 | SPT |  | Nakles, Michael R., et al. A Performance Comparison of Xenon and Krypton
SPT-100-FLIGHT | 1567 | 453 | 75 | 25 | 21 | 3.27 | 63.0923 | 1973.7697 | 0.38842 | Krypton | 14 | 83.798 | SPT |  | Nakles, Michael R., et al. A Performance Comparison of Xenon and Krypton
BHT-1000 | 1587 | 600 | 68 |  |  | 2.76 | 69.07 | 2550.84 | 0.5445 | Xenon | 12.13 | 131.293 |  |  | https://electricrocket.org/IEPC/35_2.pdf
BHT‐1500‐C | 1600 | 300 | 82 | 11 | 7 | 5.898 | 97.2038 | 1680 | 0.52 | Xenon | 12.13 | 131.293 | SPT |  | J. Szabo, R. Tedrake, G. Kolencik and B. Pote, “Measurements of a Krypton Fed 1.5 kW Hall Effect Thruster with a Centrally Located Cathode,” in Proc. 35th Int. Electric Propulsion Conf. (IEPC-2017-26), Atlanta, Georgia, USA, Oct. 8-12 2017.
BHT‐1500‐C | 1600 | 400 | 82 | 11 | 7 | 3.24 | 64.8402 | 2040 | 0.433 | Krypton | 14 | 83.798 | SPT |  | J. Szabo, R. Tedrake, G. Kolencik and B. Pote, “Measurements of a Krypton Fed 1.5 kW Hall Effect Thruster with a Centrally Located Cathode,” in Proc. 35th Int. Electric Propulsion Conf. (IEPC-2017-26), Atlanta, Georgia, USA, Oct. 8-12 2017.
SPT-100-FLIGHT | 1606 | 242 | 75 | 25 | 21 | 5.72 | 77.4552 | 1381.3162 | 0.32654 | Krypton | 14 | 83.798 | SPT |  | Nakles, Michael R., et al. A Performance Comparison of Xenon and Krypton
SPT-100-FLIGHT | 1628 | 363 | 75 | 25 | 21 | 4.09 | 80.8634 | 1813.0518 | 0.49102 | Krypton | 14 | 83.798 | SPT |  | Nakles, Michael R., et al. A Performance Comparison of Xenon and Krypton
Silverlight | 1630.6556 | 299.3951 | 72.57 | 17.65 | 25 | 3.12 | 76.0449 | 2485.393 | 0.56832 | Krypton | 14 | 83.798 | SPT |  | P. Parks and C. Ryan, “In-situ lunar propellants for hall effect thrusters,” in Proc. 39th International Electric Propulsion Conference (IEPC), London, United Kingdom, Sep. 14–19, 2025.
BHT-1000 | 1631 | 700 | 68 |  |  | 2.51 | 68.35 | 2775.99 | 0.5706 | Xenon | 12.13 | 131.293 |  |  | https://electricrocket.org/IEPC/35_2.pdf
SPT-100-FLIGHT | 1638 | 363 | 75 | 25 | 21 | 5.54 | 93 | 1709 | 0.47655 | Xenon | 12.13 | 131.293 | SPT |  | Nakles, Michael R., et al. A Performance Comparison of Xenon and Krypton
SPT-100-FLIGHT | 1662 | 483 | 75 | 25 | 21 | 3.27 | 64.9181 | 2031.9996 | 0.38772 | Krypton | 14 | 83.798 | SPT |  | Nakles, Michael R., et al. A Performance Comparison of Xenon and Krypton
SPT-100-FLIGHT | 1666 | 302 | 75 | 25 | 21 | 6.65 | 101.6 | 1545 | 0.46587 | Xenon | 12.13 | 131.293 | SPT |  | Nakles, Michael R., et al. A Performance Comparison of Xenon and Krypton
NASA-173Mv1 Anode 2 | 1669 | 400.3 | 135.5 | 25 | 38 | 5 | 99.5 | 2030 | 0.593 | Xenon | 12.13 | 131.293 | SPT |  | Hofer, R. R., & Jacobson, D. (2004). Development and characterization of high-efficiency, high-specific impulse xenon Hall thrusters (NASA/CR-2004-213099). NASA Glenn Research Cente
SPT-100-FLIGHT | 1670 | 332 | 75 | 25 | 21 | 4.5 | 83.9064 | 1729.0843 | 0.46841 | Krypton | 14 | 83.798 | SPT |  | Nakles, Michael R., et al. A Performance Comparison of Xenon and Krypton
SPT-100-FLIGHT | 1671 | 272 | 75 | 25 | 21 | 5.31 | 86.5842 | 1515.1451 | 0.42245 | Krypton | 14 | 83.798 | SPT |  | Nakles, Michael R., et al. A Performance Comparison of Xenon and Krypton
NASA-173Mv1 | 1674 | 400 | 135.5 | 25 | 38 | 5 | 90.3 | 1841 | 0.487 | Xenon | 12.13 | 131.293 | SPT |  | Hofer, R. R., & Jacobson, D. (2004). Development and characterization of high-efficiency, high-specific impulse xenon Hall thrusters (NASA/CR-2004-213099). NASA Glenn Research Cente
BHT-1000 | 1677 | 600 | 68 |  |  | 2.5 | 65.17 | 2657.14 | 0.5065 | Xenon | 12.13 | 131.293 |  |  | https://electricrocket.org/IEPC/35_2.pdf
SPT-100-FLIGHT | 1681 | 302 | 75 | 25 | 21 | 4.9 | 86.4431 | 1616.6257 | 0.45359 | Krypton | 14 | 83.798 | SPT |  | Nakles, Michael R., et al. A Performance Comparison of Xenon and Krypton
NASA-173Mv1 | 1682 | 400.4 | 135.5 | 25 | 38 | 4.98 | 91 | 1862 | 0.494 | Xenon | 12.13 | 131.293 | SPT |  | Hofer, R. R., & Jacobson, D. (2004). Development and characterization of high-efficiency, high-specific impulse xenon Hall thrusters (NASA/CR-2004-213099). NASA Glenn Research Cente
SPT-100-FLIGHT | 1693 | 423 | 75 | 25 | 21 | 3.68 | 71.491 | 1990.1292 | 0.41017 | Krypton | 14 | 83.798 | SPT |  | Nakles, Michael R., et al. A Performance Comparison of Xenon and Krypton
BHT‐1500‐C | 1700 | 300 | 82 | 11 | 7 | 4.486 | 81.4142 | 1850 | 0.457 | Krypton | 14 | 83.798 | SPT |  | J. Szabo, R. Tedrake, G. Kolencik and B. Pote, “Measurements of a Krypton Fed 1.5 kW Hall Effect Thruster with a Centrally Located Cathode,” in Proc. 35th Int. Electric Propulsion Conf. (IEPC-2017-26), Atlanta, Georgia, USA, Oct. 8-12 2017.
NASA-173Mv1 | 1706 | 400.1 | 135.5 | 25 | 38 | 4.98 | 91.9 | 1880 | 0.497 | Xenon | 12.13 | 131.293 | SPT |  | Hofer, R. R., & Jacobson, D. (2004). Development and characterization of high-efficiency, high-specific impulse xenon Hall thrusters (NASA/CR-2004-213099). NASA Glenn Research Cente
BHT-1000 | 1710 | 600 | 68 |  |  | 3.01 | 75.58 | 2559.47 | 0.5549 | Xenon | 12.13 | 131.293 |  |  | https://electricrocket.org/IEPC/35_2.pdf
BHT-1000 | 1719.25 | 650 | 68 |  |  | 2.76 | 71.91 | 2656.03 | 0.5449 | Xenon | 12.13 | 131.293 |  |  | https://electricrocket.org/IEPC/35_2.pdf
BHT-1000 | 1722 | 600 | 68 |  |  | 3.01 | 74.87 | 2535.55 | 0.5407 | Xenon | 12.13 | 131.293 |  |  | https://electricrocket.org/IEPC/35_2.pdf
BHT-1000 | 1731 | 600 | 68 |  |  | 3.01 | 76.28 | 2583.39 | 0.5584 | Xenon | 12.13 | 131.293 |  |  | https://electricrocket.org/IEPC/35_2.pdf
BHT-1000 | 1736.25 | 750 | 68 |  |  | 2.51 | 70.49 | 2862.74 | 0.5701 | Xenon | 12.13 | 131.293 |  |  | https://electricrocket.org/IEPC/35_2.pdf
NASA-173Mv2 | 1741 | 400.2 | 135.5 | 25 | 38 | 5 | 100.5 | 2050 | 0.58 | Xenon | 12.13 | 131.293 | SPT |  | Hofer, R. R., & Jacobson, D. (2004). Development and characterization of high-efficiency, high-specific impulse xenon Hall thrusters (NASA/CR-2004-213099). NASA Glenn Research Cente
NASA-173Mv2 | 1741 | 400.2 | 135.5 | 25 | 38 | 5 | 100.1 | 2040 | 0.576 | Xenon | 12.13 | 131.293 | SPT |  | Hofer, R. R., & Jacobson, D. (2004). Development and characterization of high-efficiency, high-specific impulse xenon Hall thrusters (NASA/CR-2004-213099). NASA Glenn Research Cente
NASA-173Mv1 | 1748 | 400.1 | 135.5 | 25 | 38 | 4.98 | 92.8 | 1900 | 0.495 | Xenon | 12.13 | 131.293 | SPT |  | Hofer, R. R., & Jacobson, D. (2004). Development and characterization of high-efficiency, high-specific impulse xenon Hall thrusters (NASA/CR-2004-213099). NASA Glenn Research Cente
NASA-173Mv1 | 1749 | 400.4 | 135.5 | 25 | 38 | 4.98 | 93.6 | 1917 | 0.503 | Xenon | 12.13 | 131.293 | SPT |  | Hofer, R. R., & Jacobson, D. (2004). Development and characterization of high-efficiency, high-specific impulse xenon Hall thrusters (NASA/CR-2004-213099). NASA Glenn Research Cente
SPT-100-FLIGHT | 1751 | 513 | 75 | 25 | 21 | 3.27 | 66.257 | 2073.4297 | 0.38335 | Krypton | 14 | 83.798 | SPT |  | Nakles, Michael R., et al. A Performance Comparison of Xenon and Krypton
BPT-2000 | 1751.4 | 250.2 | 113.5 | 13 |  | 1.7 | 37.97 | 2250.75 | 0.24211 | Magnesium | 7.646 | 24.305 | SPT |  | M. A. Hopkins and L. B. King, “Performance comparison between a magnesium- and xenon-fueled 2 kilowatt Hall thruster,” Journal of Propulsion and Power, vol. 32, no. 4, pp. 1015–1021, Jul. 2016, doi: 10.2514/1.B35731, J. L. Ross, “Probe studies of a Hall thruster at low voltages,” Ph.D. dissertation, Dept. Mech. Eng.–Eng. Mech., Michigan Technological Univ., Houghton, MI, USA, 2011. doi: 10.37099/mtu.dc.etds/405.
SPT-100-FLIGHT | 1769 | 393 | 75 | 25 | 21 | 4.09 | 86.3407 | 1935.6809 | 0.51517 | Krypton | 14 | 83.798 | SPT |  | Nakles, Michael R., et al. A Performance Comparison of Xenon and Krypton
NASA-173Mv1 | 1779 | 400.3 | 135.5 | 25 | 38 | 4.98 | 92.4 | 1891 | 0.482 | Xenon | 12.13 | 131.293 | SPT |  | Hofer, R. R., & Jacobson, D. (2004). Development and characterization of high-efficiency, high-specific impulse xenon Hall thrusters (NASA/CR-2004-213099). NASA Glenn Research Cente
SPT-100-FLIGHT | 1785 | 393 | 75 | 25 | 21 | 5.54 | 97.6 | 1790 | 0.48164 | Xenon | 12.13 | 131.293 | SPT |  | Nakles, Michael R., et al. A Performance Comparison of Xenon and Krypton
NASA-173Mv1 | 1798 | 400.2 | 135.5 | 25 | 38 | 4.98 | 89.1 | 1824 | 0.443 | Xenon | 12.13 | 131.293 | SPT |  | Hofer, R. R., & Jacobson, D. (2004). Development and characterization of high-efficiency, high-specific impulse xenon Hall thrusters (NASA/CR-2004-213099). NASA Glenn Research Cente
BHT‐1500‐C | 1800 | 400 | 82 | 11 | 7 | 4.915 | 94.9858 | 1970 | 0.543 | Xenon | 12.13 | 131.293 | SPT |  | J. Szabo, R. Tedrake, G. Kolencik and B. Pote, “Measurements of a Krypton Fed 1.5 kW Hall Effect Thruster with a Centrally Located Cathode,” in Proc. 35th Int. Electric Propulsion Conf. (IEPC-2017-26), Atlanta, Georgia, USA, Oct. 8-12 2017.
HET-1350PM V2 | 1800 | 300 | 58 | 22 |  | 6.33 | 101.6 | 1884.3 | 0.45298 | Xenon | 12.13 | 131.293 | SPT |  | Fan, Haotian; Chen, Zhiguo; Ding, Yongjie; Wei, Liqiu; Li, Hong; Yu, Daren. (2021). Discharge characteristics of Hall thruster with large height-radius, Design and Performance of a Lightweight, High Power Density Permanent Magnet Hall ratio. Acta Astronautica, 185, 206–214. https://doi.org/10.1016/j.actaastro.2021.05.034
SHARK-600V | 1800 | 300 | 70 | 8 |  | 1.74 | 30 | 1750 | 0.18 | Xenon | 12.13 | 131.293 | SPT |  | T. F. Munro-O’Brien and C. N. Ryan, “Effect of channel width on the performance of a modular Hall effect thruster operating on Xenon, Krypton, and Argon,” in Proc. 39th International Electric Propulsion Conference (IEPC), London, United Kingdom, Sep. 14–19, 2025.
HET-1350PM V2 | 1806 | 300 | 58 | 22 |  | 4.55 | 92.3 | 1986.78 | 0.51838 | Krypton | 14 | 83.798 | SPT |  | Fan, Haotian; Chen, Zhiguo; Ding, Yongjie; Wei, Liqiu; Li, Hong; Yu, Daren. (2021). Discharge characteristics of Hall thruster with large height-radius, Design and Performance of a Lightweight, High Power Density Permanent Magnet Hall ratio. Acta Astronautica, 185, 206–214. https://doi.org/10.1016/j.actaastro.2021.05.035
SPT-100-FLIGHT | 1820 | 272 | 75 | 25 | 21 | 5.72 | 86.7059 | 1543.1634 | 0.36108 | Krypton | 14 | 83.798 | SPT |  | Nakles, Michael R., et al. A Performance Comparison of Xenon and Krypton
SPT-100-FLIGHT | 1821 | 453 | 75 | 25 | 21 | 3.68 | 75.1426 | 2089.9606 | 0.42129 | Krypton | 14 | 83.798 | SPT |  | Nakles, Michael R., et al. A Performance Comparison of Xenon and Krypton
SPT-100-FLIGHT | 1823 | 363 | 75 | 25 | 21 | 4.5 | 90.114 | 1845.1105 | 0.49494 | Krypton | 14 | 83.798 | SPT |  | Nakles, Michael R., et al. A Performance Comparison of Xenon and Krypton
SPT-100-FLIGHT | 1829 | 302 | 75 | 25 | 21 | 7.21 | 111.8 | 1579 | 0.47392 | Xenon | 12.13 | 131.293 | SPT |  | Nakles, Michael R., et al. A Performance Comparison of Xenon and Krypton
BHT-1000 | 1840 | 800 | 68 |  |  | 2.51 | 72.63 | 2949.49 | 0.571 | Xenon | 12.13 | 131.293 |  |  | https://electricrocket.org/IEPC/35_2.pdf
BHT-1000 | 1851.5 | 700 | 68 |  |  | 2.76 | 74.76 | 2761.22 | 0.5469 | Xenon | 12.13 | 131.293 |  |  | https://electricrocket.org/IEPC/35_2.pdf
SPT-100-FLIGHT | 1852 | 332 | 75 | 25 | 21 | 4.9 | 92.9136 | 1751.0369 | 0.47565 | Krypton | 14 | 83.798 | SPT |  | Nakles, Michael R., et al. A Performance Comparison of Xenon and Krypton
SPT-100-FLIGHT | 1857 | 544 | 75 | 25 | 21 | 3.27 | 66.6222 | 2081.2602 | 0.36547 | Krypton | 14 | 83.798 | SPT |  | Nakles, Michael R., et al. A Performance Comparison of Xenon and Krypton
SPT-100-FLIGHT | 1863 | 302 | 75 | 25 | 21 | 5.31 | 94.9001 | 1657.3926 | 0.45519 | Krypton | 14 | 83.798 | SPT |  | Nakles, Michael R., et al. A Performance Comparison of Xenon and Krypton
NASA-173Mv2 | 1870 | 125.4 | 135.5 | 25 | 38 | 14.53 | 152.1 | 1067 | 0.426 | Xenon | 12.13 | 131.293 | SPT |  | Hofer, R. R., & Jacobson, D. (2004). Development and characterization of high-efficiency, high-specific impulse xenon Hall thrusters (NASA/CR-2004-213099). NASA Glenn Research Cente
BHT-1000 | 1875.25 | 650 | 68 |  |  | 3.01 | 78.4 | 2655.15 | 0.5445 | Xenon | 12.13 | 131.293 |  |  | https://electricrocket.org/IEPC/35_2.pdf
H10 | 1880 | 300 | 147.745 | 22.6 |  | 6.63 | 122.7 | 1760 | 0.60393 | Xenon | 12.13 | 131.293 |  |  | Hofer, Richard & Simmonds, Jacob & Goebel, Dan & Steinkraus, Joel & Payman, Adele. (2024). The H10 High Power Density Hall Thruster.
NASA-173Mv2 | 1887 | 125.3 | 135.5 | 25 | 38 | 14.53 | 152.7 | 1071 | 0.425 | Xenon | 12.13 | 131.293 | SPT |  | Hofer, R. R., & Jacobson, D. (2004). Development and characterization of high-efficiency, high-specific impulse xenon Hall thrusters (NASA/CR-2004-213099). NASA Glenn Research Cente
BHT‐1500‐C | 1900 | 300 | 82 | 11 | 7 | 6.881 | 114.7544 | 1700 | 0.531 | Xenon | 12.13 | 131.293 | SPT |  | J. Szabo, R. Tedrake, G. Kolencik and B. Pote, “Measurements of a Krypton Fed 1.5 kW Hall Effect Thruster with a Centrally Located Cathode,” in Proc. 35th Int. Electric Propulsion Conf. (IEPC-2017-26), Atlanta, Georgia, USA, Oct. 8-12 2017.
BHT‐1500‐C | 1900 | 400 | 82 | 11 | 7 | 3.863 | 81.8554 | 2160 | 0.474 | Krypton | 14 | 83.798 | SPT |  | J. Szabo, R. Tedrake, G. Kolencik and B. Pote, “Measurements of a Krypton Fed 1.5 kW Hall Effect Thruster with a Centrally Located Cathode,” in Proc. 35th Int. Electric Propulsion Conf. (IEPC-2017-26), Atlanta, Georgia, USA, Oct. 8-12 2017.
UM/AFRL P5 | 1904 | 400 | 135.5 | 25 | 38 | 5.34 | 101.7 | 1940 | 0.509 | Xenon | 12.13 | 131.293 | SPT |  | Hofer, R. R., & Jacobson, D. (2004). Development and characterization of high-efficiency, high-specific impulse xenon Hall thrusters (NASA/CR-2004-213099). NASA Glenn Research Cente
SPT-100-FLIGHT | 1913 | 423 | 75 | 25 | 21 | 4.09 | 91.5747 | 2052.7286 | 0.5359 | Krypton | 14 | 83.798 | SPT |  | Nakles, Michael R., et al. A Performance Comparison of Xenon and Krypton
SPT-100-FLIGHT | 1938 | 483 | 75 | 25 | 21 | 3.68 | 78.3073 | 2172.7483 | 0.4299 | Krypton | 14 | 83.798 | SPT |  | Nakles, Michael R., et al. A Performance Comparison of Xenon and Krypton
BHT-1000 | 1946.5 | 850 | 68 |  |  | 2.51 | 74.05 | 3007.33 | 0.5612 | Xenon | 12.13 | 131.293 |  |  | https://electricrocket.org/IEPC/35_2.pdf
SPT-100-FLIGHT | 1960 | 574 | 75 | 25 | 21 | 3.27 | 68.5697 | 2139.4995 | 0.3668 | Krypton | 14 | 83.798 | SPT |  | Nakles, Michael R., et al. A Performance Comparison of Xenon and Krypton
BHT-1000 | 1962 | 900 | 69.8 | 10 | 10 | 2.5 | 70 | 2853 | 0.5 |  |  |  | SPT |  | N. Z. Warner, “Performance testing and internal probe measurements of a high specific impulse Hall thruster,” M.S. thesis, Dept. Aeronautics & Astronautics, Massachusetts Institute of Technology, Cambridge, MA, USA, 2003.
BHT-1000 | 1963 | 700 | 68 |  |  | 2.5 | 71.47 | 2914.29 | 0.5205 | Xenon | 12.13 | 131.293 |  |  | https://electricrocket.org/IEPC/35_2.pdf
SPT-100-FLIGHT | 1977 | 393 | 75 | 25 | 21 | 4.5 | 95.5914 | 1970.5497 | 0.51356 | Krypton | 14 | 83.798 | SPT |  | Nakles, Michael R., et al. A Performance Comparison of Xenon and Krypton
BHT-1000 | 1980 | 750 | 68 |  |  | 2.76 | 76.9 | 2840.11 | 0.541 | Xenon | 12.13 | 131.293 |  |  | https://electricrocket.org/IEPC/35_2.pdf
HET-1350PM V2 | 1992 | 300 | 58 | 22 |  | 4.94 | 100.82 | 2013.22 | 0.51647 | Krypton | 14 | 83.798 | SPT |  | Fan, Haotian; Chen, Zhiguo; Ding, Yongjie; Wei, Liqiu; Li, Hong; Yu, Daren. (2021). Discharge characteristics of Hall thruster with large height-radius, Design and Performance of a Lightweight, High Power Density Permanent Magnet Hall ratio. Acta Astronautica, 185, 206–214. https://doi.org/10.1016/j.actaastro.2021.05.036
HET-1350PM V2 | 1995 | 300 | 58 | 22 |  | 6.92 | 111.8 | 1910.74 | 0.45269 | Xenon | 12.13 | 131.293 | SPT |  | Fan, Haotian; Chen, Zhiguo; Ding, Yongjie; Wei, Liqiu; Li, Hong; Yu, Daren. (2021). Discharge characteristics of Hall thruster with large height-radius, Design and Performance of a Lightweight, High Power Density Permanent Magnet Hall ratio. Acta Astronautica, 185, 206–214. https://doi.org/10.1016/j.actaastro.2021.05.037
SHARK-600V | 2000 | 300 | 70 | 12 |  | 1.92 | 38 | 2000 | 0.24 | Xenon | 12.13 | 131.293 | SPT |  | T. F. Munro-O’Brien and C. N. Ryan, “Effect of channel width on the performance of a modular Hall effect thruster operating on Xenon, Krypton, and Argon,” in Proc. 39th International Electric Propulsion Conference (IEPC), London, United Kingdom, Sep. 14–19, 2025.
SPT-100-FLIGHT | 2023 | 363 | 75 | 25 | 21 | 4.9 | 99.7299 | 1873.0966 | 0.50168 | Krypton | 14 | 83.798 | SPT |  | Nakles, Michael R., et al. A Performance Comparison of Xenon and Krypton
SPT-100-FLIGHT | 2033 | 302 | 75 | 25 | 21 | 5.72 | 94.8994 | 1693.7921 | 0.38722 | Krypton | 14 | 83.798 | SPT |  | Nakles, Michael R., et al. A Performance Comparison of Xenon and Krypton
BHT-1000 | 2047.5 | 900 | 68 |  |  | 2.51 | 75.47 | 3065.01 | 0.5541 | Xenon | 12.13 | 131.293 |  |  | https://electricrocket.org/IEPC/35_2.pdf
SPT-100-FLIGHT | 2048 | 513 | 75 | 25 | 21 | 3.68 | 80.7416 | 2239.7079 | 0.4325 | Krypton | 14 | 83.798 | SPT |  | Nakles, Michael R., et al. A Performance Comparison of Xenon and Krypton
BHT-1000 | 2051 | 700 | 68 |  |  | 2.5 | 73.58 | 3000 | 0.5279 | Xenon | 12.13 | 131.293 |  |  | https://electricrocket.org/IEPC/35_2.pdf
SPT-100-FLIGHT | 2054 | 332 | 75 | 25 | 21 | 5.31 | 104.1118 | 1788.4215 | 0.49691 | Krypton | 14 | 83.798 | SPT |  | Nakles, Michael R., et al. A Performance Comparison of Xenon and Krypton
BHT-1000 | 2056.5 | 900 | 68 |  |  | 2.51 | 74.76 | 3036.24 | 0.5414 | Xenon | 12.13 | 131.293 |  |  | https://electricrocket.org/IEPC/35_2.pdf
SPT-200 | 2060 | 200 | 175 | 25 |  | 10.2 | 150.093 | 1423 | 0.5 | Xenon | 12.13 | 131.293 | SPT |  | B. Arkhipov, L. Krochak, N. Maslennikov, and F. Scortecci, “Investigation of SPT-200 operating characteristics at power levels up to 12 kW,” in Proc. 25th Int. Electric Propulsion Conf. (IEPC-97-090), Cleveland, OH, USA, Aug. 24–28, 1997.
SPT-100-FLIGHT | 2061 | 453 | 75 | 25 | 21 | 4.09 | 96.2 | 2158.5579 | 0.54893 | Krypton | 14 | 83.798 | SPT |  | Nakles, Michael R., et al. A Performance Comparison of Xenon and Krypton
BHT-1000 | 2084 | 800 | 68 |  |  | 2.76 | 79.75 | 2945.3 | 0.5528 | Xenon | 12.13 | 131.293 |  |  | https://electricrocket.org/IEPC/35_2.pdf
BPT-2000 | 2100.7 | 300.1 | 113.5 | 13 |  | 1.8 | 38.99 | 2259.49 | 0.20102 | Magnesium | 7.646 | 24.305 | SPT |  | M. A. Hopkins and L. B. King, “Performance comparison between a magnesium- and xenon-fueled 2 kilowatt Hall thruster,” Journal of Propulsion and Power, vol. 32, no. 4, pp. 1015–1021, Jul. 2016, doi: 10.2514/1.B35731, J. L. Ross, “Probe studies of a Hall thruster at low voltages,” Ph.D. dissertation, Dept. Mech. Eng.–Eng. Mech., Michigan Technological Univ., Houghton, MI, USA, 2011. doi: 10.37099/mtu.dc.etds/405.
BHT-1000 | 2112 | 800 | 68 |  |  | 2.76 | 79.03 | 2919 | 0.5358 | Xenon | 12.13 | 131.293 |  |  | https://electricrocket.org/IEPC/35_2.pdf
SPT-100-FLIGHT | 2143 | 423 | 75 | 25 | 21 | 4.5 | 101.5557 | 2085.2072 | 0.53474 | Krypton | 14 | 83.798 | SPT |  | Nakles, Michael R., et al. A Performance Comparison of Xenon and Krypton
SPT-100-FLIGHT | 2171 | 544 | 75 | 25 | 21 | 3.68 | 83.2978 | 2312.7553 | 0.43424 | Krypton | 14 | 83.798 | SPT |  | Nakles, Michael R., et al. A Performance Comparison of Xenon and Krypton
NASA-173Mv1 Anode 2 | 2187 | 500.4 | 135.5 | 25 | 38 | 5 | 114.4 | 2330 | 0.598 | Xenon | 12.13 | 131.293 | SPT |  | Hofer, R. R., & Jacobson, D. (2004). Development and characterization of high-efficiency, high-specific impulse xenon Hall thrusters (NASA/CR-2004-213099). NASA Glenn Research Cente
SHARK-600V | 2200 | 400 | 70 | 8 |  | 1.53 | 32 | 2100 | 0.21 | Xenon | 12.13 | 131.293 | SPT |  | T. F. Munro-O’Brien and C. N. Ryan, “Effect of channel width on the performance of a modular Hall effect thruster operating on Xenon, Krypton, and Argon,” in Proc. 39th International Electric Propulsion Conference (IEPC), London, United Kingdom, Sep. 14–19, 2025.
SHARK-600V | 2200 | 300 | 70 | 8 |  | 2.51 | 40 | 1630 | 0.17 | Krypton | 14 | 83.798 | SPT |  | T. F. Munro-O’Brien and C. N. Ryan, “Effect of channel width on the performance of a modular Hall effect thruster operating on Xenon, Krypton, and Argon,” in Proc. 39th International Electric Propulsion Conference (IEPC), London, United Kingdom, Sep. 14–19, 2025.
NASA-173Mv2 | 2206 | 500.3 | 135.5 | 25 | 38 | 4.99 | 115.1 | 2350 | 0.602 | Xenon | 12.13 | 131.293 | SPT |  | Hofer, R. R., & Jacobson, D. (2004). Development and characterization of high-efficiency, high-specific impulse xenon Hall thrusters (NASA/CR-2004-213099). NASA Glenn Research Cente
SPT-100-FLIGHT | 2208 | 393 | 75 | 25 | 21 | 4.9 | 108.372 | 2003.5572 | 0.54276 | Krypton | 14 | 83.798 | SPT |  | Nakles, Michael R., et al. A Performance Comparison of Xenon and Krypton
SPT-100-FLIGHT | 2213 | 483 | 75 | 25 | 21 | 4.09 | 100.4602 | 2253.1873 | 0.55751 | Krypton | 14 | 83.798 | SPT |  | Nakles, Michael R., et al. A Performance Comparison of Xenon and Krypton
BHT-1000 | 2214.25 | 850 | 68 |  |  | 2.76 | 81.17 | 2997.9 | 0.539 | Xenon | 12.13 | 131.293 |  |  | https://electricrocket.org/IEPC/35_2.pdf
NASA-173Mv2 | 2221 | 500.3 | 135.5 | 25 | 38 | 4.99 | 115.5 | 2360 | 0.602 | Xenon | 12.13 | 131.293 | SPT |  | Hofer, R. R., & Jacobson, D. (2004). Development and characterization of high-efficiency, high-specific impulse xenon Hall thrusters (NASA/CR-2004-213099). NASA Glenn Research Cente
BHT-1000 | 2222.75 | 850 | 68 |  |  | 2.76 | 81.17 | 2997.9 | 0.537 | Xenon | 12.13 | 131.293 |  |  | https://electricrocket.org/IEPC/35_2.pdf
NASA-173Mv1 | 2231 | 500.3 | 135.5 | 25 | 38 | 4.98 | 106.2 | 2175 | 0.508 | Xenon | 12.13 | 131.293 | SPT |  | Hofer, R. R., & Jacobson, D. (2004). Development and characterization of high-efficiency, high-specific impulse xenon Hall thrusters (NASA/CR-2004-213099). NASA Glenn Research Cente
SPT-100-FLIGHT | 2248 | 363 | 75 | 25 | 21 | 5.31 | 111.0498 | 1917.1313 | 0.51655 | Krypton | 14 | 83.798 | SPT |  | Nakles, Michael R., et al. A Performance Comparison of Xenon and Krypton
NASA-173Mv1 | 2251 | 500.2 | 135.5 | 25 | 38 | 4.98 | 107.1 | 2192 | 0.512 | Xenon | 12.13 | 131.293 | SPT |  | Hofer, R. R., & Jacobson, D. (2004). Development and characterization of high-efficiency, high-specific impulse xenon Hall thrusters (NASA/CR-2004-213099). NASA Glenn Research Cente
NASA-173Mv1 Anode 2 | 2251 | 150.2 | 135.5 | 25 | 38 | 14.59 | 182.7 | 1280 | 0.508 | Xenon | 12.13 | 131.293 | SPT |  | Hofer, R. R., & Jacobson, D. (2004). Development and characterization of high-efficiency, high-specific impulse xenon Hall thrusters (NASA/CR-2004-213099). NASA Glenn Research Cente
NASA-173Mv1 Anode 2 | 2253 | 150.2 | 135.5 | 25 | 38 | 14.55 | 184.7 | 1290 | 0.52 | Xenon | 12.13 | 131.293 | SPT |  | Hofer, R. R., & Jacobson, D. (2004). Development and characterization of high-efficiency, high-specific impulse xenon Hall thrusters (NASA/CR-2004-213099). NASA Glenn Research Cente
NASA-173Mv1 | 2258 | 500.4 | 135.5 | 25 | 38 | 4.98 | 106.1 | 2171 | 0.5 | Xenon | 12.13 | 131.293 | SPT |  | Hofer, R. R., & Jacobson, D. (2004). Development and characterization of high-efficiency, high-specific impulse xenon Hall thrusters (NASA/CR-2004-213099). NASA Glenn Research Cente
SPT-100-FLIGHT | 2258 | 332 | 75 | 25 | 21 | 5.72 | 103.8683 | 1858.4299 | 0.41765 | Krypton | 14 | 83.798 | SPT |  | Nakles, Michael R., et al. A Performance Comparison of Xenon and Krypton
NASA-173Mv1 | 2259 | 500.4 | 135.5 | 25 | 38 | 4.98 | 107.1 | 2193 | 0.51 | Xenon | 12.13 | 131.293 | SPT |  | Hofer, R. R., & Jacobson, D. (2004). Development and characterization of high-efficiency, high-specific impulse xenon Hall thrusters (NASA/CR-2004-213099). NASA Glenn Research Cente
NASA-173Mv1 | 2260 | 500.4 | 135.5 | 25 | 38 | 4.98 | 105.5 | 2160 | 0.495 | Xenon | 12.13 | 131.293 | SPT |  | Hofer, R. R., & Jacobson, D. (2004). Development and characterization of high-efficiency, high-specific impulse xenon Hall thrusters (NASA/CR-2004-213099). NASA Glenn Research Cente
SPT-100-FLIGHT | 2289 | 574 | 75 | 25 | 21 | 3.68 | 84.5149 | 2343.1916 | 0.42398 | Krypton | 14 | 83.798 | SPT |  | Nakles, Michael R., et al. A Performance Comparison of Xenon and Krypton
NASA-173Mv1 | 2297 | 500.1 | 135.5 | 25 | 38 | 4.98 | 107.2 | 2194 | 0.502 | Xenon | 12.13 | 131.293 | SPT |  | Hofer, R. R., & Jacobson, D. (2004). Development and characterization of high-efficiency, high-specific impulse xenon Hall thrusters (NASA/CR-2004-213099). NASA Glenn Research Cente
SHARK-600V | 2300 | 300 | 70 | 17 |  | 2.05 | 42 | 2100 | 0.26 | Xenon | 12.13 | 131.293 | SPT |  | T. F. Munro-O’Brien and C. N. Ryan, “Effect of channel width on the performance of a modular Hall effect thruster operating on Xenon, Krypton, and Argon,” in Proc. 39th International Electric Propulsion Conference (IEPC), London, United Kingdom, Sep. 14–19, 2025.
SPT-100-FLIGHT | 2302 | 453 | 75 | 25 | 21 | 4.5 | 106.7896 | 2195.1764 | 0.55044 | Krypton | 14 | 83.798 | SPT |  | Nakles, Michael R., et al. A Performance Comparison of Xenon and Krypton
BHT-1000 | 2326.5 | 900 | 68 |  |  | 2.76 | 84.02 | 3103.09 | 0.5497 | Xenon | 12.13 | 131.293 |  |  | https://electricrocket.org/IEPC/35_2.pdf
BHT-1000 | 2340 | 900 | 68 |  |  | 2.76 | 83.31 | 3076.79 | 0.5373 | Xenon | 12.13 | 131.293 |  |  | https://electricrocket.org/IEPC/35_2.pdf
NASA-173Mv1 | 2342 | 500.1 | 135.5 | 25 | 38 | 4.98 | 102.7 | 2102 | 0.452 | Xenon | 12.13 | 131.293 | SPT |  | Hofer, R. R., & Jacobson, D. (2004). Development and characterization of high-efficiency, high-specific impulse xenon Hall thrusters (NASA/CR-2004-213099). NASA Glenn Research Cente
NASA-173Mv1 | 2343 | 500.1 | 135.5 | 25 | 38 | 4.98 | 106.6 | 2182 | 0.487 | Xenon | 12.13 | 131.293 | SPT |  | Hofer, R. R., & Jacobson, D. (2004). Development and characterization of high-efficiency, high-specific impulse xenon Hall thrusters (NASA/CR-2004-213099). NASA Glenn Research Cente
SPT-100-FLIGHT | 2347 | 513 | 75 | 25 | 21 | 4.09 | 104.3552 | 2322.6357 | 0.56723 | Krypton | 14 | 83.798 | SPT |  | Nakles, Michael R., et al. A Performance Comparison of Xenon and Krypton
NASA-173Mv1 Anode 2 | 2362 | 500.5 | 135.5 | 25 | 38 | 5.46 | 125.1 | 2340 | 0.607 | Xenon | 12.13 | 131.293 | SPT |  | Hofer, R. R., & Jacobson, D. (2004). Development and characterization of high-efficiency, high-specific impulse xenon Hall thrusters (NASA/CR-2004-213099). NASA Glenn Research Cente
NASA-173Mv1 Anode 2 | 2363 | 150.3 | 135.5 | 25 | 38 | 15 | 192.7 | 1310 | 0.524 | Xenon | 12.13 | 131.293 | SPT |  | Hofer, R. R., & Jacobson, D. (2004). Development and characterization of high-efficiency, high-specific impulse xenon Hall thrusters (NASA/CR-2004-213099). NASA Glenn Research Cente
SPT-100-FLIGHT | 2376 | 423 | 75 | 25 | 21 | 4.9 | 111.7801 | 2109.3539 | 0.53661 | Krypton | 14 | 83.798 | SPT |  | Nakles, Michael R., et al. A Performance Comparison of Xenon and Krypton
BHT-1000 | 2379.75 | 950 | 68 |  |  | 2.76 | 85.44 | 3155.68 | 0.5557 | Xenon | 12.13 | 131.293 |  |  | https://electricrocket.org/IEPC/35_2.pdf
BHT-1000 | 2394 | 950 | 68 |  |  | 2.76 | 86.15 | 3181.98 | 0.5617 | Xenon | 12.13 | 131.293 |  |  | https://electricrocket.org/IEPC/35_2.pdf
BHT-1000 | 2394 | 950 | 68 |  |  | 2.76 | 86.15 | 3181.98 | 0.5617 | Xenon | 12.13 | 131.293 |  |  | https://electricrocket.org/IEPC/35_2.pdf
BHT-1000 | 2398.75 | 950 | 68 |  |  | 2.76 | 86.87 | 3208.27 | 0.5699 | Xenon | 12.13 | 131.293 |  |  | https://electricrocket.org/IEPC/35_2.pdf
SHARK-600V | 2400 | 400 | 70 | 12 |  | 1.7 | 40 | 2400 | 0.28 | Xenon | 12.13 | 131.293 | SPT |  | T. F. Munro-O’Brien and C. N. Ryan, “Effect of channel width on the performance of a modular Hall effect thruster operating on Xenon, Krypton, and Argon,” in Proc. 39th International Electric Propulsion Conference (IEPC), London, United Kingdom, Sep. 14–19, 2025.
SHARK-600V | 2400 | 300 | 70 | 12 |  | 2.67 | 48 | 1850 | 0.22 | Krypton | 14 | 83.798 | SPT |  | T. F. Munro-O’Brien and C. N. Ryan, “Effect of channel width on the performance of a modular Hall effect thruster operating on Xenon, Krypton, and Argon,” in Proc. 39th International Electric Propulsion Conference (IEPC), London, United Kingdom, Sep. 14–19, 2025.
SPT-200 | 2400 | 300 | 175 | 25 |  | 8 | 135.378 | 1614 | 0.44 | Xenon | 12.13 | 131.293 | SPT |  | B. Arkhipov, L. Krochak, N. Maslennikov, and F. Scortecci, “Investigation of SPT-200 operating characteristics at power levels up to 12 kW,” in Proc. 25th Int. Electric Propulsion Conf. (IEPC-97-090), Cleveland, OH, USA, Aug. 24–28, 1997.
T-140 | 2400 | 300 | 120 | 23 | 52 | 5.71 | 109.1264 |  |  | Krypton | 14 | 83.798 | SPT | M26 Boron Nitride | M. Eladl et al., “High current density operation of a 4.5-kW Hall effect thruster on krypton,” Journal of Electric Propulsion, vol. 5, no. 1, 2026, doi: 10.1007/s44205-026-00186-w. “High current density operation of a 4.5-kW Hall effect thruster on krypton,” Journal of Electric Propulsion, 2026.
BHT-1000 | 2422.5 | 950 | 68 |  |  | 2.76 | 86.15 | 3181.98 | 0.5551 | Xenon | 12.13 | 131.293 |  |  | https://electricrocket.org/IEPC/35_2.pdf
SPT-100-FLIGHT | 2445 | 393 | 75 | 25 | 21 | 5.31 | 117.8661 | 2072.9438 | 0.53503 | Krypton | 14 | 83.798 | SPT |  | Nakles, Michael R., et al. A Performance Comparison of Xenon and Krypton
BHT-1000 | 2455.75 | 950 | 68 |  |  | 2.76 | 85.44 | 3155.68 | 0.5385 | Xenon | 12.13 | 131.293 |  |  | https://electricrocket.org/IEPC/35_2.pdf
SPT-100-FLIGHT | 2463 | 483 | 75 | 25 | 21 | 4.5 | 111.6584 | 2288.5057 | 0.56244 | Krypton | 14 | 83.798 | SPT |  | Nakles, Michael R., et al. A Performance Comparison of Xenon and Krypton
SPT-100-FLIGHT | 2468 | 363 | 75 | 25 | 21 | 5.72 | 111.0498 | 1986.6682 | 0.43678 | Krypton | 14 | 83.798 | SPT |  | Nakles, Michael R., et al. A Performance Comparison of Xenon and Krypton
SPT-100-FLIGHT | 2480 | 544 | 75 | 25 | 21 | 4.09 | 104.5987 | 2388.6962 | 0.53932 | Krypton | 14 | 83.798 | SPT |  | Nakles, Michael R., et al. A Performance Comparison of Xenon and Krypton
H10 | 2500 | 400 | 147.745 | 22.6 |  | 6.61 | 136.5 | 1960 | 0.56376 | Xenon | 12.13 | 131.293 |  |  | Hofer, Richard & Simmonds, Jacob & Goebel, Dan & Steinkraus, Joel & Payman, Adele. (2024). The H10 High Power Density Hall Thruster.
PPS-1350-E | 2500 | 355 | 86.69 | 12.32 |  |  | 90 | 1660 | 0.5 | Xenon | 12.13 | 131.293 | SPT |  | Safran Aircraft Engines. (n.d.). PPS®1350 [Stationary plasma thruster]: Spacecraft propulsion for orbit-topping and station-keeping. Retrieved from https://www.safran-group.com/products-services/pps-1350-stationary-plasma-thruster
SHARK-600V | 2500 | 600 | 70 | 8 |  | 1.18 | 34 | 2950 | 0.22 | Xenon | 12.13 | 131.293 | SPT |  | T. F. Munro-O’Brien and C. N. Ryan, “Effect of channel width on the performance of a modular Hall effect thruster operating on Xenon, Krypton, and Argon,” in Proc. 39th International Electric Propulsion Conference (IEPC), London, United Kingdom, Sep. 14–19, 2025.
UM/AFRL P5 | 2500 | 500 | 135.5 | 25 | 38 | 5.46 | 116.8 | 2180 | 0.5 | Xenon | 12.13 | 131.293 | SPT |  | Hofer, R. R., & Jacobson, D. (2004). Development and characterization of high-efficiency, high-specific impulse xenon Hall thrusters (NASA/CR-2004-213099). NASA Glenn Research Cente
SPT-100-FLIGHT | 2547 | 453 | 75 | 25 | 21 | 4.9 | 117.1358 | 2215.2979 | 0.5497 | Krypton | 14 | 83.798 | SPT |  | Nakles, Michael R., et al. A Performance Comparison of Xenon and Krypton
SPT-200 | 2562 | 250 | 175 | 25 |  | 10.2 | 171.675 | 1628 | 0.52 | Xenon | 12.13 | 131.293 | SPT |  | B. Arkhipov, L. Krochak, N. Maslennikov, and F. Scortecci, “Investigation of SPT-200 operating characteristics at power levels up to 12 kW,” in Proc. 25th Int. Electric Propulsion Conf. (IEPC-97-090), Cleveland, OH, USA, Aug. 24–28, 1997.
SPT-200 | 2580 | 200 | 175 | 25 |  | 12.6 | 183.447 | 1422 | 0.48 | Xenon | 12.13 | 131.293 | SPT |  | B. Arkhipov, L. Krochak, N. Maslennikov, and F. Scortecci, “Investigation of SPT-200 operating characteristics at power levels up to 12 kW,” in Proc. 25th Int. Electric Propulsion Conf. (IEPC-97-090), Cleveland, OH, USA, Aug. 24–28, 1997.
SHARK-600V | 2600 | 400 | 70 | 17 |  | 1.78 | 44 | 2500 | 0.29 | Xenon | 12.13 | 131.293 | SPT |  | T. F. Munro-O’Brien and C. N. Ryan, “Effect of channel width on the performance of a modular Hall effect thruster operating on Xenon, Krypton, and Argon,” in Proc. 39th International Electric Propulsion Conference (IEPC), London, United Kingdom, Sep. 14–19, 2025.
SHARK-600V | 2600 | 300 | 70 | 17 |  | 2.78 | 52 | 1900 | 0.23 | Krypton | 14 | 83.798 | SPT |  | T. F. Munro-O’Brien and C. N. Ryan, “Effect of channel width on the performance of a modular Hall effect thruster operating on Xenon, Krypton, and Argon,” in Proc. 39th International Electric Propulsion Conference (IEPC), London, United Kingdom, Sep. 14–19, 2025.
SHARK-600V | 2600 | 400 | 70 | 8 |  | 2.26 | 42 | 1900 | 0.19 | Krypton | 14 | 83.798 | SPT |  | T. F. Munro-O’Brien and C. N. Ryan, “Effect of channel width on the performance of a modular Hall effect thruster operating on Xenon, Krypton, and Argon,” in Proc. 39th International Electric Propulsion Conference (IEPC), London, United Kingdom, Sep. 14–19, 2025.
SHARK-600V | 2600 | 200 | 70 | 8 |  | 3.54 | 45 | 1300 | 0.14 | Argon | 15.76 | 39.948 | SPT |  | T. F. Munro-O’Brien and C. N. Ryan, “Effect of channel width on the performance of a modular Hall effect thruster operating on Xenon, Krypton, and Argon,” in Proc. 39th International Electric Propulsion Conference (IEPC), London, United Kingdom, Sep. 14–19, 2025.
SPT-100-FLIGHT | 2605 | 574 | 75 | 25 | 21 | 4.09 | 107.6416 | 2389.2748 | 0.54375 | Krypton | 14 | 83.798 | SPT |  | Nakles, Michael R., et al. A Performance Comparison of Xenon and Krypton
NASA-173Mv1 Anode 2 | 2610 | 300 | 135.5 | 25 | 38 | 10 | 178.8 | 1820 | 0.612 | Xenon | 12.13 | 131.293 | SPT |  | Hofer, R. R., & Jacobson, D. (2004). Development and characterization of high-efficiency, high-specific impulse xenon Hall thrusters (NASA/CR-2004-213099). NASA Glenn Research Cente
SPT-100-FLIGHT | 2615 | 423 | 75 | 25 | 21 | 5.31 | 124.0738 | 2144.9203 | 0.55432 | Krypton | 14 | 83.798 | SPT |  | Nakles, Michael R., et al. A Performance Comparison of Xenon and Krypton
SPT-100-FLIGHT | 2624 | 513 | 75 | 25 | 21 | 4.5 | 116.0403 | 2383.9735 | 0.57018 | Krypton | 14 | 83.798 | SPT |  | Nakles, Michael R., et al. A Performance Comparison of Xenon and Krypton
NASA-173Mv1 Anode 2 | 2631 | 600.6 | 135.5 | 25 | 38 | 5 | 126.3 | 2580 | 0.606 | Xenon | 12.13 | 131.293 | SPT |  | Hofer, R. R., & Jacobson, D. (2004). Development and characterization of high-efficiency, high-specific impulse xenon Hall thrusters (NASA/CR-2004-213099). NASA Glenn Research Cente
NASA-173Mv2 | 2654 | 300.2 | 135.5 | 25 | 38 | 10 | 176.3 | 1800 | 0.586 | Xenon | 12.13 | 131.293 | SPT |  | Hofer, R. R., & Jacobson, D. (2004). Development and characterization of high-efficiency, high-specific impulse xenon Hall thrusters (NASA/CR-2004-213099). NASA Glenn Research Cente
NASA-173Mv2 | 2660 | 300.2 | 135.5 | 25 | 38 | 10 | 174.9 | 1780 | 0.575 | Xenon | 12.13 | 131.293 | SPT |  | Hofer, R. R., & Jacobson, D. (2004). Development and characterization of high-efficiency, high-specific impulse xenon Hall thrusters (NASA/CR-2004-213099). NASA Glenn Research Cente
NASA-173Mv2 | 2672 | 300.2 | 135.5 | 25 | 38 | 9.98 | 172.1 | 1760 | 0.555 | Xenon | 12.13 | 131.293 | SPT |  | Hofer, R. R., & Jacobson, D. (2004). Development and characterization of high-efficiency, high-specific impulse xenon Hall thrusters (NASA/CR-2004-213099). NASA Glenn Research Cente
SPT-100-FLIGHT | 2675 | 393 | 75 | 25 | 21 | 5.72 | 117.8661 | 2106.4879 | 0.45397 | Krypton | 14 | 83.798 | SPT |  | Nakles, Michael R., et al. A Performance Comparison of Xenon and Krypton
NASA-173Mv2 | 2698 | 300.1 | 135.5 | 25 | 38 | 10 | 174.6 | 1780 | 0.565 | Xenon | 12.13 | 131.293 | SPT |  | Hofer, R. R., & Jacobson, D. (2004). Development and characterization of high-efficiency, high-specific impulse xenon Hall thrusters (NASA/CR-2004-213099). NASA Glenn Research Cente
SHARK-600V | 2700 | 600 | 70 | 12 |  | 1.31 | 45 | 2360 | 0.335 | Xenon | 12.13 | 131.293 | SPT |  | T. F. Munro-O’Brien and C. N. Ryan, “Effect of channel width on the performance of a modular Hall effect thruster operating on Xenon, Krypton, and Argon,” in Proc. 39th International Electric Propulsion Conference (IEPC), London, United Kingdom, Sep. 14–19, 2025.
SHARK-600V | 2700 | 500 | 70 | 8 |  | 1.42 | 35 | 2500 | 0.23 | Xenon | 12.13 | 131.293 | SPT |  | T. F. Munro-O’Brien and C. N. Ryan, “Effect of channel width on the performance of a modular Hall effect thruster operating on Xenon, Krypton, and Argon,” in Proc. 39th International Electric Propulsion Conference (IEPC), London, United Kingdom, Sep. 14–19, 2025.
T-140 | 2700 | 300 | 120 | 23 | 52 | 6.25 | 120.256 |  |  | Krypton | 14 | 83.798 | SPT | M26 Boron Nitride | M. Eladl et al., “High current density operation of a 4.5-kW Hall effect thruster on krypton,” Journal of Electric Propulsion, vol. 5, no. 1, 2026, doi: 10.1007/s44205-026-00186-w. “High current density operation of a 4.5-kW Hall effect thruster on krypton,” Journal of Electric Propulsion, 2026.
SPT-100-FLIGHT | 2720 | 483 | 75 | 25 | 21 | 4.9 | 123.3434 | 2318.8431 | 0.57074 | Krypton | 14 | 83.798 | SPT |  | Nakles, Michael R., et al. A Performance Comparison of Xenon and Krypton
NASA-173Mv1 | 2730 | 600.3 | 135.5 | 25 | 38 | 4.98 | 118 | 2416 | 0.512 | Xenon | 12.13 | 131.293 | SPT |  | Hofer, R. R., & Jacobson, D. (2004). Development and characterization of high-efficiency, high-specific impulse xenon Hall thrusters (NASA/CR-2004-213099). NASA Glenn Research Cente
NASA-173Mv1 Anode 2 | 2731 | 300.1 | 135.5 | 25 | 38 | 10 | 178.8 | 1820 | 0.585 | Xenon | 12.13 | 131.293 | SPT |  | Hofer, R. R., & Jacobson, D. (2004). Development and characterization of high-efficiency, high-specific impulse xenon Hall thrusters (NASA/CR-2004-213099). NASA Glenn Research Cente
NASA-173Mv1 | 2746 | 600.5 | 135.5 | 25 | 38 | 4.98 | 118.7 | 2429 | 0.515 | Xenon | 12.13 | 131.293 | SPT |  | Hofer, R. R., & Jacobson, D. (2004). Development and characterization of high-efficiency, high-specific impulse xenon Hall thrusters (NASA/CR-2004-213099). NASA Glenn Research Cente
SPT-100-FLIGHT | 2765 | 544 | 75 | 25 | 21 | 4.5 | 116.6489 | 2385.6846 | 0.54679 | Krypton | 14 | 83.798 | SPT |  | Nakles, Michael R., et al. A Performance Comparison of Xenon and Krypton
NASA-173Mv1 | 2780 | 600.4 | 135.5 | 25 | 38 | 4.98 | 119 | 2436 | 0.511 | Xenon | 12.13 | 131.293 | SPT |  | Hofer, R. R., & Jacobson, D. (2004). Development and characterization of high-efficiency, high-specific impulse xenon Hall thrusters (NASA/CR-2004-213099). NASA Glenn Research Cente
NASA-173Mv1 | 2786 | 600.2 | 135.5 | 25 | 38 | 4.98 | 120 | 2455 | 0.519 | Xenon | 12.13 | 131.293 | SPT |  | Hofer, R. R., & Jacobson, D. (2004). Development and characterization of high-efficiency, high-specific impulse xenon Hall thrusters (NASA/CR-2004-213099). NASA Glenn Research Cente
NASA-173Mv2 | 2791 | 600.3 | 135.5 | 25 | 38 | 4.95 | 126.5 | 2610 | 0.579 | Xenon | 12.13 | 131.293 | SPT |  | Hofer, R. R., & Jacobson, D. (2004). Development and characterization of high-efficiency, high-specific impulse xenon Hall thrusters (NASA/CR-2004-213099). NASA Glenn Research Cente
SPT-100-FLIGHT | 2799 | 453 | 75 | 25 | 21 | 5.31 | 130.2815 | 2243.0112 | 0.571 | Krypton | 14 | 83.798 | SPT |  | Nakles, Michael R., et al. A Performance Comparison of Xenon and Krypton
SHARK-600V | 2800 | 400 | 70 | 12 |  | 2.35 | 50 | 2150 | 0.26 | Krypton | 14 | 83.798 | SPT |  | T. F. Munro-O’Brien and C. N. Ryan, “Effect of channel width on the performance of a modular Hall effect thruster operating on Xenon, Krypton, and Argon,” in Proc. 39th International Electric Propulsion Conference (IEPC), London, United Kingdom, Sep. 14–19, 2025.
SHARK-600V | 2800 | 200 | 70 | 12 |  | 3.9 | 52 | 1360 | 0.17 | Argon | 15.76 | 39.948 | SPT |  | T. F. Munro-O’Brien and C. N. Ryan, “Effect of channel width on the performance of a modular Hall effect thruster operating on Xenon, Krypton, and Argon,” in Proc. 39th International Electric Propulsion Conference (IEPC), London, United Kingdom, Sep. 14–19, 2025.
NASA-173Mv2 | 2809 | 600.3 | 135.5 | 25 | 38 | 4.95 | 126.5 | 2610 | 0.575 | Xenon | 12.13 | 131.293 | SPT |  | Hofer, R. R., & Jacobson, D. (2004). Development and characterization of high-efficiency, high-specific impulse xenon Hall thrusters (NASA/CR-2004-213099). NASA Glenn Research Cente
THT-VI | 2827 | 744 | 78 | 22 | 40 | 3.51 | 110 | 3202 | 0.60971 | Xenon | 12.13 | 131.293 | SPT |  | Y. Mito, T. Ikeda, N. Sugimoto, K. Togawa and H. Tahara, "Research and development of high-power high-efficiency hall-type ion engines for space exploration," 2012 International Conference on Renewable Energy Research and Applications (ICRERA), Nagasaki, Japan, 2012, pp. 1-4, doi: 10.1109/ICRERA.2012.6477454.
NASA-173Mv2 | 2840 | 600.4 | 135.5 | 25 | 38 | 5 | 126.9 | 2590 | 0.567 | Xenon | 12.13 | 131.293 | SPT |  | Hofer, R. R., & Jacobson, D. (2004). Development and characterization of high-efficiency, high-specific impulse xenon Hall thrusters (NASA/CR-2004-213099). NASA Glenn Research Cente
NASA-173Mv1 | 2850 | 600.4 | 135.5 | 25 | 38 | 4.98 | 107.7 | 2204 | 0.408 | Xenon | 12.13 | 131.293 | SPT |  | Hofer, R. R., & Jacobson, D. (2004). Development and characterization of high-efficiency, high-specific impulse xenon Hall thrusters (NASA/CR-2004-213099). NASA Glenn Research Cente
NASA-173Mv1 | 2851 | 600 | 135.5 | 25 | 38 | 4.98 | 120.5 | 2467 | 0.511 | Xenon | 12.13 | 131.293 | SPT |  | Hofer, R. R., & Jacobson, D. (2004). Development and characterization of high-efficiency, high-specific impulse xenon Hall thrusters (NASA/CR-2004-213099). NASA Glenn Research Cente
NASA-173Mv2 | 2858 | 600.5 | 135.5 | 25 | 38 | 5 | 128 | 2610 | 0.573 | Xenon | 12.13 | 131.293 | SPT |  | Hofer, R. R., & Jacobson, D. (2004). Development and characterization of high-efficiency, high-specific impulse xenon Hall thrusters (NASA/CR-2004-213099). NASA Glenn Research Cente
SPT-100-FLIGHT | 2878 | 423 | 75 | 25 | 21 | 5.72 | 124.0738 | 2215.1265 | 0.46757 | Krypton | 14 | 83.798 | SPT |  | Nakles, Michael R., et al. A Performance Comparison of Xenon and Krypton
NASA-173Mv1 | 2895 | 600.1 | 135.5 | 25 | 38 | 4.98 | 120.1 | 2459 | 0.5 | Xenon | 12.13 | 131.293 | SPT |  | Hofer, R. R., & Jacobson, D. (2004). Development and characterization of high-efficiency, high-specific impulse xenon Hall thrusters (NASA/CR-2004-213099). NASA Glenn Research Cente
SPT-100-FLIGHT | 2895 | 513 | 75 | 25 | 21 | 4.9 | 130.89 | 2413.9322 | 0.60386 | Krypton | 14 | 83.798 | SPT |  | Nakles, Michael R., et al. A Performance Comparison of Xenon and Krypton
SPT-100-FLIGHT | 2929 | 574 | 75 | 25 | 21 | 4.5 | 120.1787 | 2446.443 | 0.54789 | Krypton | 14 | 83.798 | SPT |  | Nakles, Michael R., et al. A Performance Comparison of Xenon and Krypton
NASA-173Mv1 | 2956 | 600 | 135.5 | 25 | 38 | 4.98 | 114.2 | 2337 | 0.443 | Xenon | 12.13 | 131.293 | SPT |  | Hofer, R. R., & Jacobson, D. (2004). Development and characterization of high-efficiency, high-specific impulse xenon Hall thrusters (NASA/CR-2004-213099). NASA Glenn Research Cente
NASA-173Mv1 | 2963 | 600 | 135.5 | 25 | 38 | 4.98 | 118.4 | 2424 | 0.475 | Xenon | 12.13 | 131.293 | SPT |  | Hofer, R. R., & Jacobson, D. (2004). Development and characterization of high-efficiency, high-specific impulse xenon Hall thrusters (NASA/CR-2004-213099). NASA Glenn Research Cente
UM/AFRL P5 | 2976 | 300 | 135.5 | 25 | 38 | 10.21 | 174.7 | 1740 | 0.502 | Xenon | 12.13 | 131.293 | SPT |  | Hofer, R. R., & Jacobson, D. (2004). Development and characterization of high-efficiency, high-specific impulse xenon Hall thrusters (NASA/CR-2004-213099). NASA Glenn Research Cente
SPT-100-FLIGHT | 2987 | 483 | 75 | 25 | 21 | 5.31 | 136.124 | 2367.9478 | 0.58413 | Krypton | 14 | 83.798 | SPT |  | Nakles, Michael R., et al. A Performance Comparison of Xenon and Krypton
H10 | 3000 | 300 | 147.745 | 22.6 |  | 10.19 | 193.7 | 1820 | 0.61367 | Xenon | 12.13 | 131.293 |  |  | Hofer, Richard & Simmonds, Jacob & Goebel, Dan & Steinkraus, Joel & Payman, Adele. (2024). The H10 High Power Density Hall Thruster.
SHARK-600V | 3000 | 500 | 70 | 17 |  | 1.61 | 46 | 2900 | 0.3 | Xenon | 12.13 | 131.293 | SPT |  | T. F. Munro-O’Brien and C. N. Ryan, “Effect of channel width on the performance of a modular Hall effect thruster operating on Xenon, Krypton, and Argon,” in Proc. 39th International Electric Propulsion Conference (IEPC), London, United Kingdom, Sep. 14–19, 2025.
SHARK-600V | 3000 | 400 | 70 | 17 |  | 2.4 | 54 | 2300 | 0.27 | Krypton | 14 | 83.798 | SPT |  | T. F. Munro-O’Brien and C. N. Ryan, “Effect of channel width on the performance of a modular Hall effect thruster operating on Xenon, Krypton, and Argon,” in Proc. 39th International Electric Propulsion Conference (IEPC), London, United Kingdom, Sep. 14–19, 2025.
SHARK-600V | 3000 | 500 | 70 | 8 |  | 2 | 44 | 2250 | 0.2 | Krypton | 14 | 83.798 | SPT |  | T. F. Munro-O’Brien and C. N. Ryan, “Effect of channel width on the performance of a modular Hall effect thruster operating on Xenon, Krypton, and Argon,” in Proc. 39th International Electric Propulsion Conference (IEPC), London, United Kingdom, Sep. 14–19, 2025.
SHARK-600V | 3000 | 200 | 70 | 17 |  | 4.1 | 55 | 1370 | 0.18 | Argon | 15.76 | 39.948 | SPT |  | T. F. Munro-O’Brien and C. N. Ryan, “Effect of channel width on the performance of a modular Hall effect thruster operating on Xenon, Krypton, and Argon,” in Proc. 39th International Electric Propulsion Conference (IEPC), London, United Kingdom, Sep. 14–19, 2025.
SHARK-600V | 3000 | 300 | 70 | 8 |  | 3.09 | 48 | 1580 | 0.16 | Argon | 15.76 | 39.948 | SPT |  | T. F. Munro-O’Brien and C. N. Ryan, “Effect of channel width on the performance of a modular Hall effect thruster operating on Xenon, Krypton, and Argon,” in Proc. 39th International Electric Propulsion Conference (IEPC), London, United Kingdom, Sep. 14–19, 2025.
SPT-200 | 3000 | 300 | 175 | 25 |  | 10.3 | 185.409 | 1742 | 0.52 | Xenon | 12.13 | 131.293 | SPT |  | B. Arkhipov, L. Krochak, N. Maslennikov, and F. Scortecci, “Investigation of SPT-200 operating characteristics at power levels up to 12 kW,” in Proc. 25th Int. Electric Propulsion Conf. (IEPC-97-090), Cleveland, OH, USA, Aug. 24–28, 1997.
SPT-200 | 3000 | 300 | 175 | 25 |  | 10.2 | 185.409 | 1758 | 0.52 | Xenon | 12.13 | 131.293 | SPT |  | B. Arkhipov, L. Krochak, N. Maslennikov, and F. Scortecci, “Investigation of SPT-200 operating characteristics at power levels up to 12 kW,” in Proc. 25th Int. Electric Propulsion Conf. (IEPC-97-090), Cleveland, OH, USA, Aug. 24–28, 1997.
SPT-200 | 3000 | 300 | 175 | 25 |  | 10.1 | 184.428 | 1765 | 0.52 | Xenon | 12.13 | 131.293 | SPT |  | B. Arkhipov, L. Krochak, N. Maslennikov, and F. Scortecci, “Investigation of SPT-200 operating characteristics at power levels up to 12 kW,” in Proc. 25th Int. Electric Propulsion Conf. (IEPC-97-090), Cleveland, OH, USA, Aug. 24–28, 1997.
T-140 | 3000 | 300 | 120 | 23 | 52 | 7.31 | 136.6883 |  |  | Krypton | 14 | 83.798 | SPT | M26 Boron Nitride | M. Eladl et al., “High current density operation of a 4.5-kW Hall effect thruster on krypton,” Journal of Electric Propulsion, vol. 5, no. 1, 2026, doi: 10.1007/s44205-026-00186-w. “High current density operation of a 4.5-kW Hall effect thruster on krypton,” Journal of Electric Propulsion, 2026.
NASA-173Mv1 Anode 2 | 3001 | 200.2 | 135.5 | 25 | 38 | 14.9 | 231.1 | 1580 | 0.597 | Xenon | 12.13 | 131.293 | SPT |  | Hofer, R. R., & Jacobson, D. (2004). Development and characterization of high-efficiency, high-specific impulse xenon Hall thrusters (NASA/CR-2004-213099). NASA Glenn Research Cente
SPT-140 | 3008 | 300 | 110 | 22 |  | 10.7 | 177 | 1579 | 0.46 | Xenon | 12.13 | 131.293 | SPT |  | D. H. Manzella, C. Sarmiento, J. Sankovic and T. Haag, “Performance Evaluation of the SPT-140,” NASA/TM–97-206301, prepared for the 25th International Electric Propulsion Conference (IEPC-97-059), Cleveland, Ohio, Aug. 24-28, 1997, Dec. 1997.
SPT-200 | 3030 | 300 | 175 | 25 |  | 10.2 | 184.428 | 1749 | 0.51 | Xenon | 12.13 | 131.293 | SPT |  | B. Arkhipov, L. Krochak, N. Maslennikov, and F. Scortecci, “Investigation of SPT-200 operating characteristics at power levels up to 12 kW,” in Proc. 25th Int. Electric Propulsion Conf. (IEPC-97-090), Cleveland, OH, USA, Aug. 24–28, 1997.
SPT-200 | 3045 | 300 | 175 | 25 |  | 10.2 | 185.409 | 1758 | 0.51 | Xenon | 12.13 | 131.293 | SPT |  | B. Arkhipov, L. Krochak, N. Maslennikov, and F. Scortecci, “Investigation of SPT-200 operating characteristics at power levels up to 12 kW,” in Proc. 25th Int. Electric Propulsion Conf. (IEPC-97-090), Cleveland, OH, USA, Aug. 24–28, 1997.
SPT-100-FLIGHT | 3063 | 544 | 75 | 25 | 21 | 4.9 | 132.1072 | 2425.4415 | 0.58141 | Krypton | 14 | 83.798 | SPT |  | Nakles, Michael R., et al. A Performance Comparison of Xenon and Krypton
SPT-100-FLIGHT | 3078 | 453 | 75 | 25 | 21 | 5.72 | 130.2815 | 2323.765 | 0.48203 | Krypton | 14 | 83.798 | SPT |  | Nakles, Michael R., et al. A Performance Comparison of Xenon and Krypton
SPT-200 | 3120 | 200 | 175 | 25 |  | 15 | 220.725 | 1447 | 0.49 | Xenon | 12.13 | 131.293 | SPT |  | B. Arkhipov, L. Krochak, N. Maslennikov, and F. Scortecci, “Investigation of SPT-200 operating characteristics at power levels up to 12 kW,” in Proc. 25th Int. Electric Propulsion Conf. (IEPC-97-090), Cleveland, OH, USA, Aug. 24–28, 1997.
H10 | 3130 | 500 | 147.745 | 22.6 |  | 6.65 | 154.5 | 2210 | 0.5734 | Xenon | 12.13 | 131.293 |  |  | Hofer, Richard & Simmonds, Jacob & Goebel, Dan & Steinkraus, Joel & Payman, Adele. (2024). The H10 High Power Density Hall Thruster.
SPT-140 | 3142 | 251 | 110 | 22 |  | 13.1 | 191 | 1409 | 0.42 | Xenon | 12.13 | 131.293 | SPT |  | D. H. Manzella, C. Sarmiento, J. Sankovic and T. Haag, “Performance Evaluation of the SPT-140,” NASA/TM–97-206301, prepared for the 25th International Electric Propulsion Conference (IEPC-97-059), Cleveland, Ohio, Aug. 24-28, 1997, Dec. 1997.
UM/AFRL P5 | 3144 | 600 | 135.5 | 25 | 38 | 5.33 | 131.1 | 2510 | 0.513 | Xenon | 12.13 | 131.293 | SPT |  | Hofer, R. R., & Jacobson, D. (2004). Development and characterization of high-efficiency, high-specific impulse xenon Hall thrusters (NASA/CR-2004-213099). NASA Glenn Research Cente
SPT-100-FLIGHT | 3195 | 513 | 75 | 25 | 21 | 5.31 | 141.7231 | 2515.8331 | 0.59195 | Krypton | 14 | 83.798 | SPT |  | Nakles, Michael R., et al. A Performance Comparison of Xenon and Krypton
SHARK-600V | 3200 | 500 | 70 | 12 |  | 2.1 | 52 | 2550 | 0.28 | Krypton | 14 | 83.798 | SPT |  | T. F. Munro-O’Brien and C. N. Ryan, “Effect of channel width on the performance of a modular Hall effect thruster operating on Xenon, Krypton, and Argon,” in Proc. 39th International Electric Propulsion Conference (IEPC), London, United Kingdom, Sep. 14–19, 2025.
SHARK-600V | 3200 | 300 | 70 | 12 |  | 3.35 | 55 | 1680 | 0.2 | Argon | 15.76 | 39.948 | SPT |  | T. F. Munro-O’Brien and C. N. Ryan, “Effect of channel width on the performance of a modular Hall effect thruster operating on Xenon, Krypton, and Argon,” in Proc. 39th International Electric Propulsion Conference (IEPC), London, United Kingdom, Sep. 14–19, 2025.
T-140 | 3200 | 400 | 120 | 23 | 52 | 5.74 | 132.8641 |  |  | Krypton | 14 | 83.798 | SPT | M26 Boron Nitride | M. Eladl et al., “High current density operation of a 4.5-kW Hall effect thruster on krypton,” Journal of Electric Propulsion, vol. 5, no. 1, 2026, doi: 10.1007/s44205-026-00186-w. “High current density operation of a 4.5-kW Hall effect thruster on krypton,” Journal of Electric Propulsion, 2026.
SPT-100-FLIGHT | 3245 | 574 | 75 | 25 | 21 | 4.9 | 136.124 | 2491.2308 | 0.58268 | Krypton | 14 | 83.798 | SPT |  | Nakles, Michael R., et al. A Performance Comparison of Xenon and Krypton
NASA-173Mv1 | 3267 | 700.6 | 135.5 | 25 | 38 | 4.98 | 128 | 2620 | 0.503 | Xenon | 12.13 | 131.293 | SPT |  | Hofer, R. R., & Jacobson, D. (2004). Development and characterization of high-efficiency, high-specific impulse xenon Hall thrusters (NASA/CR-2004-213099). NASA Glenn Research Cente
SPT-100-FLIGHT | 3276 | 483 | 75 | 25 | 21 | 5.72 | 136.124 | 2429.6036 | 0.49442 | Krypton | 14 | 83.798 | SPT |  | Nakles, Michael R., et al. A Performance Comparison of Xenon and Krypton
NASA-173Mv1 | 3293 | 700.5 | 135.5 | 25 | 38 | 4.98 | 128.4 | 2627 | 0.502 | Xenon | 12.13 | 131.293 | SPT |  | Hofer, R. R., & Jacobson, D. (2004). Development and characterization of high-efficiency, high-specific impulse xenon Hall thrusters (NASA/CR-2004-213099). NASA Glenn Research Cente
SHARK-600V | 3300 | 600 | 70 | 17 |  | 1.89 | 51 | 2440 | 0.303 | Krypton | 14 | 83.798 | SPT |  | T. F. Munro-O’Brien and C. N. Ryan, “Effect of channel width on the performance of a modular Hall effect thruster operating on Xenon, Krypton, and Argon,” in Proc. 39th International Electric Propulsion Conference (IEPC), London, United Kingdom, Sep. 14–19, 2025.
NASA-173Mv1 | 3303 | 700.4 | 135.5 | 25 | 38 | 4.98 | 128.1 | 2622 | 0.499 | Xenon | 12.13 | 131.293 | SPT |  | Hofer, R. R., & Jacobson, D. (2004). Development and characterization of high-efficiency, high-specific impulse xenon Hall thrusters (NASA/CR-2004-213099). NASA Glenn Research Cente
NASA-173Mv1 | 3314 | 700.4 | 135.5 | 25 | 38 | 4.98 | 128.7 | 2634 | 0.502 | Xenon | 12.13 | 131.293 | SPT |  | Hofer, R. R., & Jacobson, D. (2004). Development and characterization of high-efficiency, high-specific impulse xenon Hall thrusters (NASA/CR-2004-213099). NASA Glenn Research Cente
NASA-173Mv1 | 3317 | 700.4 | 135.5 | 25 | 38 | 4.98 | 129.2 | 2645 | 0.505 | Xenon | 12.13 | 131.293 | SPT |  | Hofer, R. R., & Jacobson, D. (2004). Development and characterization of high-efficiency, high-specific impulse xenon Hall thrusters (NASA/CR-2004-213099). NASA Glenn Research Cente
NASA-173Mv1 | 3318 | 700.5 | 135.5 | 25 | 38 | 4.98 | 128.6 | 2633 | 0.501 | Xenon | 12.13 | 131.293 | SPT |  | Hofer, R. R., & Jacobson, D. (2004). Development and characterization of high-efficiency, high-specific impulse xenon Hall thrusters (NASA/CR-2004-213099). NASA Glenn Research Cente
NASA-173Mv1 | 3334 | 700.3 | 135.5 | 25 | 38 | 4.98 | 129 | 2641 | 0.501 | Xenon | 12.13 | 131.293 | SPT |  | Hofer, R. R., & Jacobson, D. (2004). Development and characterization of high-efficiency, high-specific impulse xenon Hall thrusters (NASA/CR-2004-213099). NASA Glenn Research Cente
NASA-173Mv1 | 3338 | 700.3 | 135.5 | 25 | 38 | 4.98 | 128.4 | 2628 | 0.496 | Xenon | 12.13 | 131.293 | SPT |  | Hofer, R. R., & Jacobson, D. (2004). Development and characterization of high-efficiency, high-specific impulse xenon Hall thrusters (NASA/CR-2004-213099). NASA Glenn Research Cente
NASA-173Mv1 | 3342 | 700.3 | 135.5 | 25 | 38 | 4.98 | 128.2 | 2625 | 0.494 | Xenon | 12.13 | 131.293 | SPT |  | Hofer, R. R., & Jacobson, D. (2004). Development and characterization of high-efficiency, high-specific impulse xenon Hall thrusters (NASA/CR-2004-213099). NASA Glenn Research Cente
SPT-140 | 3360 | 240 | 110 | 22 |  | 14 | 198 | 1371 | 0.4 | Xenon | 12.13 | 131.293 | SPT |  | D. H. Manzella, C. Sarmiento, J. Sankovic and T. Haag, “Performance Evaluation of the SPT-140,” NASA/TM–97-206301, prepared for the 25th International Electric Propulsion Conference (IEPC-97-059), Cleveland, Ohio, Aug. 24-28, 1997, Dec. 1997.
NASA-173Mv2 | 3362 | 700.4 | 135.5 | 25 | 38 | 4.95 | 137.4 | 2830 | 0.567 | Xenon | 12.13 | 131.293 | SPT |  | Hofer, R. R., & Jacobson, D. (2004). Development and characterization of high-efficiency, high-specific impulse xenon Hall thrusters (NASA/CR-2004-213099). NASA Glenn Research Cente
SPT-140 | 3376 | 160 | 110 | 22 |  | 17.5 | 175 | 979 | 0.25 | Xenon | 12.13 | 131.293 | SPT |  | D. H. Manzella, C. Sarmiento, J. Sankovic and T. Haag, “Performance Evaluation of the SPT-140,” NASA/TM–97-206301, prepared for the 25th International Electric Propulsion Conference (IEPC-97-059), Cleveland, Ohio, Aug. 24-28, 1997, Dec. 1997.
SPT-140 | 3377 | 220 | 110 | 22 |  | 15 | 201 | 1302 | 0.38 | Xenon | 12.13 | 131.293 | SPT |  | D. H. Manzella, C. Sarmiento, J. Sankovic and T. Haag, “Performance Evaluation of the SPT-140,” NASA/TM–97-206301, prepared for the 25th International Electric Propulsion Conference (IEPC-97-059), Cleveland, Ohio, Aug. 24-28, 1997, Dec. 1997.
SPT-100-FLIGHT | 3389 | 544 | 75 | 25 | 21 | 5.31 | 146.957 | 2537.6822 | 0.60005 | Krypton | 14 | 83.798 | SPT |  | Nakles, Michael R., et al. A Performance Comparison of Xenon and Krypton
SHARK-600V | 3400 | 500 | 70 | 17 |  | 2.1 | 56 | 2700 | 0.29 | Krypton | 14 | 83.798 | SPT |  | T. F. Munro-O’Brien and C. N. Ryan, “Effect of channel width on the performance of a modular Hall effect thruster operating on Xenon, Krypton, and Argon,” in Proc. 39th International Electric Propulsion Conference (IEPC), London, United Kingdom, Sep. 14–19, 2025.
SHARK-600V | 3400 | 300 | 70 | 17 |  | 3.55 | 58 | 1670 | 0.19 | Argon | 15.76 | 39.948 | SPT |  | T. F. Munro-O’Brien and C. N. Ryan, “Effect of channel width on the performance of a modular Hall effect thruster operating on Xenon, Krypton, and Argon,” in Proc. 39th International Electric Propulsion Conference (IEPC), London, United Kingdom, Sep. 14–19, 2025.
SHARK-600V | 3400 | 400 | 70 | 8 |  | 2.63 | 50 | 1950 | 0.18 | Argon | 15.76 | 39.948 | SPT |  | T. F. Munro-O’Brien and C. N. Ryan, “Effect of channel width on the performance of a modular Hall effect thruster operating on Xenon, Krypton, and Argon,” in Proc. 39th International Electric Propulsion Conference (IEPC), London, United Kingdom, Sep. 14–19, 2025.
SPT-140 | 3402 | 197.2 | 110 | 22 |  | 15.6 | 189 | 1181 | 0.32 | Xenon | 12.13 | 131.293 | SPT |  | D. H. Manzella, C. Sarmiento, J. Sankovic and T. Haag, “Performance Evaluation of the SPT-140,” NASA/TM–97-206301, prepared for the 25th International Electric Propulsion Conference (IEPC-97-059), Cleveland, Ohio, Aug. 24-28, 1997, Dec. 1997.
NASA-173Mv2 | 3424 | 700.3 | 135.5 | 25 | 38 | 4.95 | 137.5 | 2830 | 0.558 | Xenon | 12.13 | 131.293 | SPT |  | Hofer, R. R., & Jacobson, D. (2004). Development and characterization of high-efficiency, high-specific impulse xenon Hall thrusters (NASA/CR-2004-213099). NASA Glenn Research Cente
NASA-173Mv1 | 3439 | 700.2 | 135.5 | 25 | 38 | 4.98 | 129.7 | 2655 | 0.491 | Xenon | 12.13 | 131.293 | SPT |  | Hofer, R. R., & Jacobson, D. (2004). Development and characterization of high-efficiency, high-specific impulse xenon Hall thrusters (NASA/CR-2004-213099). NASA Glenn Research Cente
SPT-140 | 3446 | 148.4 | 110 | 22 |  | 19.7 | 185 | 925 | 0.24 | Xenon | 12.13 | 131.293 | SPT |  | D. H. Manzella, C. Sarmiento, J. Sankovic and T. Haag, “Performance Evaluation of the SPT-140,” NASA/TM–97-206301, prepared for the 25th International Electric Propulsion Conference (IEPC-97-059), Cleveland, Ohio, Aug. 24-28, 1997, Dec. 1997.
SPT-140 | 3460 | 180.2 | 110 | 22 |  | 16.4 | 184 | 1099 | 0.29 | Xenon | 12.13 | 131.293 | SPT |  | D. H. Manzella, C. Sarmiento, J. Sankovic and T. Haag, “Performance Evaluation of the SPT-140,” NASA/TM–97-206301, prepared for the 25th International Electric Propulsion Conference (IEPC-97-059), Cleveland, Ohio, Aug. 24-28, 1997, Dec. 1997.
SPT-100-FLIGHT | 3481 | 513 | 75 | 25 | 21 | 5.72 | 141.7231 | 2529.8329 | 0.50437 | Krypton | 14 | 83.798 | SPT |  | Nakles, Michael R., et al. A Performance Comparison of Xenon and Krypton
NASA-173Mv1 | 3514 | 700 | 135.5 | 25 | 38 | 4.98 | 129.2 | 2646 | 0.477 | Xenon | 12.13 | 131.293 | SPT |  | Hofer, R. R., & Jacobson, D. (2004). Development and characterization of high-efficiency, high-specific impulse xenon Hall thrusters (NASA/CR-2004-213099). NASA Glenn Research Cente
NASA-173Mv1 | 3521 | 700 | 135.5 | 25 | 38 | 4.98 | 128.1 | 2623 | 0.468 | Xenon | 12.13 | 131.293 | SPT |  | Hofer, R. R., & Jacobson, D. (2004). Development and characterization of high-efficiency, high-specific impulse xenon Hall thrusters (NASA/CR-2004-213099). NASA Glenn Research Cente
SPT-100-FLIGHT | 3589 | 574 | 75 | 25 | 21 | 5.31 | 148.6611 | 2609.8932 | 0.57982 | Krypton | 14 | 83.798 | SPT |  | Nakles, Michael R., et al. A Performance Comparison of Xenon and Krypton
T-140 | 3600 | 300 | 120 | 23 | 52 | 8.29 | 166.017 |  |  | Krypton | 14 | 83.798 | SPT | M26 Boron Nitride | M. Eladl et al., “High current density operation of a 4.5-kW Hall effect thruster on krypton,” Journal of Electric Propulsion, vol. 5, no. 1, 2026, doi: 10.1007/s44205-026-00186-w. “High current density operation of a 4.5-kW Hall effect thruster on krypton,” Journal of Electric Propulsion, 2026.
T-140 | 3600 | 400 | 120 | 23 | 52 | 6.53 | 151.8213 |  |  | Krypton | 14 | 83.798 | SPT | M26 Boron Nitride | M. Eladl et al., “High current density operation of a 4.5-kW Hall effect thruster on krypton,” Journal of Electric Propulsion, vol. 5, no. 1, 2026, doi: 10.1007/s44205-026-00186-w. “High current density operation of a 4.5-kW Hall effect thruster on krypton,” Journal of Electric Propulsion, 2026.
SPT-200 | 3605 | 350 | 175 | 25 |  | 10.2 | 200.124 | 1898 | 0.51 | Xenon | 12.13 | 131.293 | SPT |  | B. Arkhipov, L. Krochak, N. Maslennikov, and F. Scortecci, “Investigation of SPT-200 operating characteristics at power levels up to 12 kW,” in Proc. 25th Int. Electric Propulsion Conf. (IEPC-97-090), Cleveland, OH, USA, Aug. 24–28, 1997.
SPT-200 | 3680 | 200 | 175 | 25 |  | 17 | 260.946 | 1516 | 0.51 | Xenon | 12.13 | 131.293 | SPT |  | B. Arkhipov, L. Krochak, N. Maslennikov, and F. Scortecci, “Investigation of SPT-200 operating characteristics at power levels up to 12 kW,” in Proc. 25th Int. Electric Propulsion Conf. (IEPC-97-090), Cleveland, OH, USA, Aug. 24–28, 1997.
SPT-100-FLIGHT | 3690 | 544 | 75 | 25 | 21 | 5.72 | 146.957 | 2621.6624 | 0.5116 | Krypton | 14 | 83.798 | SPT |  | Nakles, Michael R., et al. A Performance Comparison of Xenon and Krypton
NASA-173Mv2 | 3698 | 400.2 | 135.5 | 25 | 38 | 9.99 | 213.2 | 2180 | 0.615 | Xenon | 12.13 | 131.293 | SPT |  | Hofer, R. R., & Jacobson, D. (2004). Development and characterization of high-efficiency, high-specific impulse xenon Hall thrusters (NASA/CR-2004-213099). NASA Glenn Research Cente
SHARK-600V | 3700 | 500 | 70 | 12 |  | 2.53 | 56 | 2245 | 0.241 | Argon | 15.76 | 39.948 | SPT |  | T. F. Munro-O’Brien and C. N. Ryan, “Effect of channel width on the performance of a modular Hall effect thruster operating on Xenon, Krypton, and Argon,” in Proc. 39th International Electric Propulsion Conference (IEPC), London, United Kingdom, Sep. 14–19, 2025.
NASA-173Mv2 | 3706 | 400.2 | 135.5 | 25 | 38 | 9.99 | 212.9 | 2170 | 0.612 | Xenon | 12.13 | 131.293 | SPT |  | Hofer, R. R., & Jacobson, D. (2004). Development and characterization of high-efficiency, high-specific impulse xenon Hall thrusters (NASA/CR-2004-213099). NASA Glenn Research Cente
H10 | 3750 | 600 | 147.745 | 22.6 |  | 6.63 | 170 | 2440 | 0.5812 | Xenon | 12.13 | 131.293 |  |  | Hofer, Richard & Simmonds, Jacob & Goebel, Dan & Steinkraus, Joel & Payman, Adele. (2024). The H10 High Power Density Hall Thruster.
SPT-140 | 3750 | 300 | 110 | 22 |  | 12.9 | 215 | 1614 | 0.45 | Xenon | 12.13 | 131.293 | SPT |  | D. H. Manzella, C. Sarmiento, J. Sankovic and T. Haag, “Performance Evaluation of the SPT-140,” NASA/TM–97-206301, prepared for the 25th International Electric Propulsion Conference (IEPC-97-059), Cleveland, Ohio, Aug. 24-28, 1997, Dec. 1997.
SPT-200 | 3750 | 300 | 175 | 25 |  | 12.6 | 229.554 | 1780 | 0.53 | Xenon | 12.13 | 131.293 | SPT |  | B. Arkhipov, L. Krochak, N. Maslennikov, and F. Scortecci, “Investigation of SPT-200 operating characteristics at power levels up to 12 kW,” in Proc. 25th Int. Electric Propulsion Conf. (IEPC-97-090), Cleveland, OH, USA, Aug. 24–28, 1997.
SPT-200 | 3750 | 300 | 175 | 25 |  | 12.6 | 230.535 | 1787 | 0.53 | Xenon | 12.13 | 131.293 | SPT |  | B. Arkhipov, L. Krochak, N. Maslennikov, and F. Scortecci, “Investigation of SPT-200 operating characteristics at power levels up to 12 kW,” in Proc. 25th Int. Electric Propulsion Conf. (IEPC-97-090), Cleveland, OH, USA, Aug. 24–28, 1997.
SPT-200 | 3750 | 300 | 175 | 25 |  | 12.6 | 230.535 | 1787 | 0.53 | Xenon | 12.13 | 131.293 | SPT |  | B. Arkhipov, L. Krochak, N. Maslennikov, and F. Scortecci, “Investigation of SPT-200 operating characteristics at power levels up to 12 kW,” in Proc. 25th Int. Electric Propulsion Conf. (IEPC-97-090), Cleveland, OH, USA, Aug. 24–28, 1997.
SPT-200 | 3750 | 300 | 175 | 25 |  | 12.7 | 229.554 | 1766 | 0.52 | Xenon | 12.13 | 131.293 | SPT |  | B. Arkhipov, L. Krochak, N. Maslennikov, and F. Scortecci, “Investigation of SPT-200 operating characteristics at power levels up to 12 kW,” in Proc. 25th Int. Electric Propulsion Conf. (IEPC-97-090), Cleveland, OH, USA, Aug. 24–28, 1997.
NASA-173Mv1 Anode 2 | 3752 | 250.1 | 135.5 | 25 | 38 | 15.22 | 271.1 | 1820 | 0.644 | Xenon | 12.13 | 131.293 | SPT |  | Hofer, R. R., & Jacobson, D. (2004). Development and characterization of high-efficiency, high-specific impulse xenon Hall thrusters (NASA/CR-2004-213099). NASA Glenn Research Cente
SPT-140 | 3752 | 300 | 110 | 22 |  | 13.2 | 221 | 1617 | 0.47 | Xenon | 12.13 | 131.293 | SPT |  | D. H. Manzella, C. Sarmiento, J. Sankovic and T. Haag, “Performance Evaluation of the SPT-140,” NASA/TM–97-206301, prepared for the 25th International Electric Propulsion Conference (IEPC-97-059), Cleveland, Ohio, Aug. 24-28, 1997, Dec. 1997.
SPT-140 | 3758 | 300 | 110 | 22 |  | 13.2 | 217 | 1597 | 0.45 | Xenon | 12.13 | 131.293 | SPT |  | D. H. Manzella, C. Sarmiento, J. Sankovic and T. Haag, “Performance Evaluation of the SPT-140,” NASA/TM–97-206301, prepared for the 25th International Electric Propulsion Conference (IEPC-97-059), Cleveland, Ohio, Aug. 24-28, 1997, Dec. 1997.
SPT-200 | 3765 | 300 | 175 | 25 |  | 12.6 | 229.554 | 1780 | 0.52 | Xenon | 12.13 | 131.293 | SPT |  | B. Arkhipov, L. Krochak, N. Maslennikov, and F. Scortecci, “Investigation of SPT-200 operating characteristics at power levels up to 12 kW,” in Proc. 25th Int. Electric Propulsion Conf. (IEPC-97-090), Cleveland, OH, USA, Aug. 24–28, 1997.
NASA-173Mv1 | 3799 | 799.5 | 135.5 | 25 | 38 | 5 | 135 | 2752 | 0.48 | Xenon | 12.13 | 131.293 | SPT |  | Hofer, R. R., & Jacobson, D. (2004). Development and characterization of high-efficiency, high-specific impulse xenon Hall thrusters (NASA/CR-2004-213099). NASA Glenn Research Cente
SHARK-600V | 3800 | 400 | 70 | 17 |  | 3 | 60 | 2040 | 0.2 | Argon | 15.76 | 39.948 | SPT |  | T. F. Munro-O’Brien and C. N. Ryan, “Effect of channel width on the performance of a modular Hall effect thruster operating on Xenon, Krypton, and Argon,” in Proc. 39th International Electric Propulsion Conference (IEPC), London, United Kingdom, Sep. 14–19, 2025.
NASA-173Mv1 | 3843 | 800.7 | 135.5 | 25 | 38 | 4.98 | 137.2 | 2809 | 0.492 | Xenon | 12.13 | 131.293 | SPT |  | Hofer, R. R., & Jacobson, D. (2004). Development and characterization of high-efficiency, high-specific impulse xenon Hall thrusters (NASA/CR-2004-213099). NASA Glenn Research Cente
NASA-173Mv1 | 3848 | 800.7 | 135.5 | 25 | 38 | 4.98 | 137 | 2805 | 0.49 | Xenon | 12.13 | 131.293 | SPT |  | Hofer, R. R., & Jacobson, D. (2004). Development and characterization of high-efficiency, high-specific impulse xenon Hall thrusters (NASA/CR-2004-213099). NASA Glenn Research Cente
SPT-140 | 3850 | 250 | 110 | 22 |  | 15.5 | 251 | 1464 | 0.47 | Xenon | 12.13 | 131.293 | SPT |  | D. H. Manzella, C. Sarmiento, J. Sankovic and T. Haag, “Performance Evaluation of the SPT-140,” NASA/TM–97-206301, prepared for the 25th International Electric Propulsion Conference (IEPC-97-059), Cleveland, Ohio, Aug. 24-28, 1997, Dec. 1997.
SPT-140 | 3850 | 250 | 110 | 22 |  | 15.5 | 251 | 1464 | 0.47 | Xenon | 12.13 | 131.293 | SPT |  | D. H. Manzella, C. Sarmiento, J. Sankovic and T. Haag, “Performance Evaluation of the SPT-140,” NASA/TM–97-206301, prepared for the 25th International Electric Propulsion Conference (IEPC-97-059), Cleveland, Ohio, Aug. 24-28, 1997, Dec. 1997.
NASA-173Mv1 | 3852 | 800.6 | 135.5 | 25 | 38 | 4.98 | 137 | 2804 | 0.489 | Xenon | 12.13 | 131.293 | SPT |  | Hofer, R. R., & Jacobson, D. (2004). Development and characterization of high-efficiency, high-specific impulse xenon Hall thrusters (NASA/CR-2004-213099). NASA Glenn Research Cente
NASA-173Mv1 | 3864 | 800.5 | 135.5 | 25 | 38 | 4.98 | 135.2 | 2768 | 0.475 | Xenon | 12.13 | 131.293 | SPT |  | Hofer, R. R., & Jacobson, D. (2004). Development and characterization of high-efficiency, high-specific impulse xenon Hall thrusters (NASA/CR-2004-213099). NASA Glenn Research Cente
NASA-173Mv1 | 3866 | 800.6 | 135.5 | 25 | 38 | 4.98 | 136.7 | 2797 | 0.485 | Xenon | 12.13 | 131.293 | SPT |  | Hofer, R. R., & Jacobson, D. (2004). Development and characterization of high-efficiency, high-specific impulse xenon Hall thrusters (NASA/CR-2004-213099). NASA Glenn Research Cente
NASA-173Mv1 | 3882 | 800.6 | 135.5 | 25 | 38 | 4.98 | 138.3 | 2831 | 0.495 | Xenon | 12.13 | 131.293 | SPT |  | Hofer, R. R., & Jacobson, D. (2004). Development and characterization of high-efficiency, high-specific impulse xenon Hall thrusters (NASA/CR-2004-213099). NASA Glenn Research Cente
NASA-173Mv1 | 3885 | 800.5 | 135.5 | 25 | 38 | 4.98 | 138.3 | 2832 | 0.495 | Xenon | 12.13 | 131.293 | SPT |  | Hofer, R. R., & Jacobson, D. (2004). Development and characterization of high-efficiency, high-specific impulse xenon Hall thrusters (NASA/CR-2004-213099). NASA Glenn Research Cente
NASA-173Mv1 | 3887 | 800.7 | 135.5 | 25 | 38 | 4.98 | 138 | 2825 | 0.492 | Xenon | 12.13 | 131.293 | SPT |  | Hofer, R. R., & Jacobson, D. (2004). Development and characterization of high-efficiency, high-specific impulse xenon Hall thrusters (NASA/CR-2004-213099). NASA Glenn Research Cente
NASA-173Mv1 | 3894 | 800.5 | 135.5 | 25 | 38 | 4.98 | 137.8 | 2820 | 0.489 | Xenon | 12.13 | 131.293 | SPT |  | Hofer, R. R., & Jacobson, D. (2004). Development and characterization of high-efficiency, high-specific impulse xenon Hall thrusters (NASA/CR-2004-213099). NASA Glenn Research Cente
SPT-140 | 3894 | 248 | 110 | 22 |  | 15.5 | 251 | 1464 | 0.46 | Xenon | 12.13 | 131.293 | SPT |  | D. H. Manzella, C. Sarmiento, J. Sankovic and T. Haag, “Performance Evaluation of the SPT-140,” NASA/TM–97-206301, prepared for the 25th International Electric Propulsion Conference (IEPC-97-059), Cleveland, Ohio, Aug. 24-28, 1997, Dec. 1997.
NASA-173Mv1 | 3898 | 800.5 | 135.5 | 25 | 38 | 4.98 | 136.9 | 2802 | 0.483 | Xenon | 12.13 | 131.293 | SPT |  | Hofer, R. R., & Jacobson, D. (2004). Development and characterization of high-efficiency, high-specific impulse xenon Hall thrusters (NASA/CR-2004-213099). NASA Glenn Research Cente
NASA-173Mv2 | 3913 | 800.2 | 135.5 | 25 | 38 | 4.95 | 146.9 | 3030 | 0.557 | Xenon | 12.13 | 131.293 | SPT |  | Hofer, R. R., & Jacobson, D. (2004). Development and characterization of high-efficiency, high-specific impulse xenon Hall thrusters (NASA/CR-2004-213099). NASA Glenn Research Cente
SPT-100-FLIGHT | 3913 | 574 | 75 | 25 | 21 | 5.72 | 148.7828 | 2649.102 | 0.4945 | Krypton | 14 | 83.798 | SPT |  | Nakles, Michael R., et al. A Performance Comparison of Xenon and Krypton
SPT-140 | 3937 | 246 | 110 | 22 |  | 15.5 | 251 | 1461 | 0.46 | Xenon | 12.13 | 131.293 | SPT |  | D. H. Manzella, C. Sarmiento, J. Sankovic and T. Haag, “Performance Evaluation of the SPT-140,” NASA/TM–97-206301, prepared for the 25th International Electric Propulsion Conference (IEPC-97-059), Cleveland, Ohio, Aug. 24-28, 1997, Dec. 1997.
NASA-173Mv1 | 3954 | 800.4 | 135.5 | 25 | 38 | 4.98 | 140.3 | 2871 | 0.5 | Xenon | 12.13 | 131.293 | SPT |  | Hofer, R. R., & Jacobson, D. (2004). Development and characterization of high-efficiency, high-specific impulse xenon Hall thrusters (NASA/CR-2004-213099). NASA Glenn Research Cente
NASA-173Mv1 | 3965 | 800.6 | 135.5 | 25 | 38 | 4.98 | 138.3 | 2832 | 0.485 | Xenon | 12.13 | 131.293 | SPT |  | Hofer, R. R., & Jacobson, D. (2004). Development and characterization of high-efficiency, high-specific impulse xenon Hall thrusters (NASA/CR-2004-213099). NASA Glenn Research Cente
UM/AFRL P5 | 3992 | 400 | 135.5 | 25 | 38 | 10.22 | 212.4 | 2120 | 0.553 | Xenon | 12.13 | 131.293 | SPT |  | Hofer, R. R., & Jacobson, D. (2004). Development and characterization of high-efficiency, high-specific impulse xenon Hall thrusters (NASA/CR-2004-213099). NASA Glenn Research Cente
T-140 | 4000 | 400 | 120 | 23 | 52 | 7.43 | 172.7994 |  |  | Krypton | 14 | 83.798 | SPT | M26 Boron Nitride | M. Eladl et al., “High current density operation of a 4.5-kW Hall effect thruster on krypton,” Journal of Electric Propulsion, vol. 5, no. 1, 2026, doi: 10.1007/s44205-026-00186-w. “High current density operation of a 4.5-kW Hall effect thruster on krypton,” Journal of Electric Propulsion, 2026.
NASA-173Mv2 | 4001 | 800.2 | 135.5 | 25 | 38 | 4.95 | 144.8 | 2980 | 0.529 | Xenon | 12.13 | 131.293 | SPT |  | Hofer, R. R., & Jacobson, D. (2004). Development and characterization of high-efficiency, high-specific impulse xenon Hall thrusters (NASA/CR-2004-213099). NASA Glenn Research Cente
NASA-173Mv1 | 4097 | 800.2 | 135.5 | 25 | 38 | 4.98 | 139.3 | 2851 | 0.475 | Xenon | 12.13 | 131.293 | SPT |  | Hofer, R. R., & Jacobson, D. (2004). Development and characterization of high-efficiency, high-specific impulse xenon Hall thrusters (NASA/CR-2004-213099). NASA Glenn Research Cente
NASA-173Mv1 | 4160 | 800.2 | 135.5 | 25 | 38 | 4.98 | 138.5 | 2834 | 0.463 | Xenon | 12.13 | 131.293 | SPT |  | Hofer, R. R., & Jacobson, D. (2004). Development and characterization of high-efficiency, high-specific impulse xenon Hall thrusters (NASA/CR-2004-213099). NASA Glenn Research Cente
SPT-200 | 4160 | 400 | 175 | 25 |  | 10.2 | 213.858 | 2028 | 0.5 | Xenon | 12.13 | 131.293 | SPT |  | B. Arkhipov, L. Krochak, N. Maslennikov, and F. Scortecci, “Investigation of SPT-200 operating characteristics at power levels up to 12 kW,” in Proc. 25th Int. Electric Propulsion Conf. (IEPC-97-090), Cleveland, OH, USA, Aug. 24–28, 1997.
NASA-173Mv1 Anode 2 | 4185 | 300.4 | 135.5 | 25 | 38 | 14.61 | 285.6 | 1990 | 0.667 | Xenon | 12.13 | 131.293 | SPT |  | Hofer, R. R., & Jacobson, D. (2004). Development and characterization of high-efficiency, high-specific impulse xenon Hall thrusters (NASA/CR-2004-213099). NASA Glenn Research Cente
T-140 | 4200 | 300 | 120 | 23 | 52 | 9.63 | 195.5988 |  |  | Krypton | 14 | 83.798 | SPT | M26 Boron Nitride | M. Eladl et al., “High current density operation of a 4.5-kW Hall effect thruster on krypton,” Journal of Electric Propulsion, vol. 5, no. 1, 2026, doi: 10.1007/s44205-026-00186-w. “High current density operation of a 4.5-kW Hall effect thruster on krypton,” Journal of Electric Propulsion, 2026.
NASA-173Mv1 Anode 2 | 4225 | 300.5 | 135.5 | 25 | 38 | 14.61 | 282.6 | 1970 | 0.647 | Xenon | 12.13 | 131.293 | SPT |  | Hofer, R. R., & Jacobson, D. (2004). Development and characterization of high-efficiency, high-specific impulse xenon Hall thrusters (NASA/CR-2004-213099). NASA Glenn Research Cente
H10 | 4280 | 600 | 147.745 | 22.6 |  | 8.11 | 201.5 | 2390 | 0.58486 | Xenon | 12.13 | 131.293 |  |  | Hofer, Richard & Simmonds, Jacob & Goebel, Dan & Steinkraus, Joel & Payman, Adele. (2024). The H10 High Power Density Hall Thruster.
SPT-200 | 4320 | 200 | 175 | 25 |  | 20 | 302.148 | 1501 | 0.5 | Xenon | 12.13 | 131.293 | SPT |  | B. Arkhipov, L. Krochak, N. Maslennikov, and F. Scortecci, “Investigation of SPT-200 operating characteristics at power levels up to 12 kW,” in Proc. 25th Int. Electric Propulsion Conf. (IEPC-97-090), Cleveland, OH, USA, Aug. 24–28, 1997.
NASA-173Mv2 | 4357 | 900.2 | 135.5 | 25 | 38 | 4.95 | 158.2 | 3260 | 0.58 | Xenon | 12.13 | 131.293 | SPT |  | Hofer, R. R., & Jacobson, D. (2004). Development and characterization of high-efficiency, high-specific impulse xenon Hall thrusters (NASA/CR-2004-213099). NASA Glenn Research Cente
NASA-173Mv2 | 4357 | 900.2 | 135.5 | 25 | 38 | 4.95 | 156.9 | 3230 | 0.571 | Xenon | 12.13 | 131.293 | SPT |  | Hofer, R. R., & Jacobson, D. (2004). Development and characterization of high-efficiency, high-specific impulse xenon Hall thrusters (NASA/CR-2004-213099). NASA Glenn Research Cente
NASA-173Mv1 Anode 2 | 4366 | 300.5 | 135.5 | 25 | 38 | 15 | 296.2 | 2010 | 0.67 | Xenon | 12.13 | 131.293 | SPT |  | Hofer, R. R., & Jacobson, D. (2004). Development and characterization of high-efficiency, high-specific impulse xenon Hall thrusters (NASA/CR-2004-213099). NASA Glenn Research Cente
SPT-140 | 4375 | 351 | 110 | 22 |  | 13.3 | 246 | 1790 | 0.49 | Xenon | 12.13 | 131.293 | SPT |  | D. H. Manzella, C. Sarmiento, J. Sankovic and T. Haag, “Performance Evaluation of the SPT-140,” NASA/TM–97-206301, prepared for the 25th International Electric Propulsion Conference (IEPC-97-059), Cleveland, Ohio, Aug. 24-28, 1997, Dec. 1997.
H10 | 4380 | 700 | 147.745 | 22.6 |  | 6.72 | 185.7 | 2630 | 0.5858 | Xenon | 12.13 | 131.293 |  |  | Hofer, Richard & Simmonds, Jacob & Goebel, Dan & Steinkraus, Joel & Payman, Adele. (2024). The H10 High Power Density Hall Thruster.
NASA-173Mv1 Anode 2 | 4380 | 300.4 | 135.5 | 25 | 38 | 15 | 291.8 | 1980 | 0.648 | Xenon | 12.13 | 131.293 | SPT |  | Hofer, R. R., & Jacobson, D. (2004). Development and characterization of high-efficiency, high-specific impulse xenon Hall thrusters (NASA/CR-2004-213099). NASA Glenn Research Cente
NASA-173Mv2 | 4393 | 900.2 | 135.5 | 25 | 38 | 4.95 | 157.1 | 3240 | 0.567 | Xenon | 12.13 | 131.293 | SPT |  | Hofer, R. R., & Jacobson, D. (2004). Development and characterization of high-efficiency, high-specific impulse xenon Hall thrusters (NASA/CR-2004-213099). NASA Glenn Research Cente
NASA-173Mv2 | 4410 | 300.6 | 135.5 | 25 | 38 | 14.99 | 294.8 | 2010 | 0.657 | Xenon | 12.13 | 131.293 | SPT |  | Hofer, R. R., & Jacobson, D. (2004). Development and characterization of high-efficiency, high-specific impulse xenon Hall thrusters (NASA/CR-2004-213099). NASA Glenn Research Cente
NASA-173Mv2 | 4417 | 300.5 | 135.5 | 25 | 38 | 14.99 | 291.7 | 1980 | 0.643 | Xenon | 12.13 | 131.293 | SPT |  | Hofer, R. R., & Jacobson, D. (2004). Development and characterization of high-efficiency, high-specific impulse xenon Hall thrusters (NASA/CR-2004-213099). NASA Glenn Research Cente
NASA-173Mv2 | 4452 | 300.4 | 135.5 | 25 | 38 | 14.99 | 291.5 | 1980 | 0.637 | Xenon | 12.13 | 131.293 | SPT |  | Hofer, R. R., & Jacobson, D. (2004). Development and characterization of high-efficiency, high-specific impulse xenon Hall thrusters (NASA/CR-2004-213099). NASA Glenn Research Cente
NASA-173Mv2 | 4498 | 300.1 | 135.5 | 25 | 38 | 15.13 | 296.1 | 1995 | 0.644 | Xenon | 12.13 | 131.293 | SPT |  | Hofer, R. R., & Jacobson, D. (2004). Development and characterization of high-efficiency, high-specific impulse xenon Hall thrusters (NASA/CR-2004-213099). NASA Glenn Research Cente
H10 | 4500 | 300 | 147.745 | 22.6 |  | 13.66 | 278.9 | 1950 | 0.63271 | Xenon | 12.13 | 131.293 |  |  | Hofer, Richard & Simmonds, Jacob & Goebel, Dan & Steinkraus, Joel & Payman, Adele. (2024). The H10 High Power Density Hall Thruster.
H9 | 4500 | 300 | 155.232 | 29.529 |  | 14.18 | 290.1 | 1950 | 0.65944 | Xenon | 12.13 | 131.293 | SPT |  | Hofer, R. R., Lobbia, R. B., Chaplin, V., Lopez Ortega, A., Mikellides, I. G., and Gallimore, A. D., “The H9 Magnetically Shielded Hall Thruster,” in Proc. 35th Int. Electric Propulsion Conference (IEPC 2017), Atlanta, GA, USA, Oct. 8-12 2017, paper IEPC-2017-232.
H9 MUSCLE | 4500 | 300 | 155.232 | 29.529 |  |  | 280 | 1754 | 0.571 | Xenon | 12.13 | 131.293 | SPT |  | Su, Leanne & Roberts, Parker & Gill, Tate & Hurley, William & Marks, Thomas & Sercel, Christopher & Allen, Madison & Whittaker, Collin & Viges, Eric & Jorns, Benjamin. (2023). Operation and Performance of a Magnetically Shielded Hall Thruster at Ultrahigh Current Densities. 10.2514/6.2023-0842.
H9 MUSCLE | 4500 | 300 | 155.232 | 29.529 |  |  | 222 | 1889 | 0.485 | Krypton | 14 | 83.798 | SPT |  | keywords: {Magnetic shielding;Graphite;Plasma temperature;Temperature measurement;Anodes;Magnetic noise;Hall effect devices;plasma propulsion.;Hall effect devices;plasma propulsion},
NASA-173Mv1 Anode 2 | 4500 | 300 | 135.5 | 25 | 38 | 15.35 | 300.9 | 2000 | 0.655 | Xenon | 12.13 | 131.293 | SPT |  | Hofer, R. R., & Jacobson, D. (2004). Development and characterization of high-efficiency, high-specific impulse xenon Hall thrusters (NASA/CR-2004-213099). NASA Glenn Research Cente
SPT-200 | 4500 | 300 | 175 | 25 |  | 14.4 | 285.471 | 1943 | 0.6 | Xenon | 12.13 | 131.293 | SPT |  | B. Arkhipov, L. Krochak, N. Maslennikov, and F. Scortecci, “Investigation of SPT-200 operating characteristics at power levels up to 12 kW,” in Proc. 25th Int. Electric Propulsion Conf. (IEPC-97-090), Cleveland, OH, USA, Aug. 24–28, 1997.
SPT-200 | 4500 | 300 | 175 | 25 |  | 15 | 278.604 | 1826 | 0.55 | Xenon | 12.13 | 131.293 | SPT |  | B. Arkhipov, L. Krochak, N. Maslennikov, and F. Scortecci, “Investigation of SPT-200 operating characteristics at power levels up to 12 kW,” in Proc. 25th Int. Electric Propulsion Conf. (IEPC-97-090), Cleveland, OH, USA, Aug. 24–28, 1997.
SPT-200 | 4500 | 300 | 175 | 25 |  | 15 | 278.604 | 1826 | 0.55 | Xenon | 12.13 | 131.293 | SPT |  | B. Arkhipov, L. Krochak, N. Maslennikov, and F. Scortecci, “Investigation of SPT-200 operating characteristics at power levels up to 12 kW,” in Proc. 25th Int. Electric Propulsion Conf. (IEPC-97-090), Cleveland, OH, USA, Aug. 24–28, 1997.
SPT-200 | 4500 | 300 | 175 | 25 |  | 15 | 279.585 | 1833 | 0.55 | Xenon | 12.13 | 131.293 | SPT |  | B. Arkhipov, L. Krochak, N. Maslennikov, and F. Scortecci, “Investigation of SPT-200 operating characteristics at power levels up to 12 kW,” in Proc. 25th Int. Electric Propulsion Conf. (IEPC-97-090), Cleveland, OH, USA, Aug. 24–28, 1997.
SPT-200 | 4500 | 300 | 175 | 25 |  | 15 | 279.585 | 1833 | 0.55 | Xenon | 12.13 | 131.293 | SPT |  | B. Arkhipov, L. Krochak, N. Maslennikov, and F. Scortecci, “Investigation of SPT-200 operating characteristics at power levels up to 12 kW,” in Proc. 25th Int. Electric Propulsion Conf. (IEPC-97-090), Cleveland, OH, USA, Aug. 24–28, 1997.
SPT-200 | 4500 | 300 | 175 | 25 |  | 15.1 | 281.547 | 1834 | 0.55 | Xenon | 12.13 | 131.293 | SPT |  | B. Arkhipov, L. Krochak, N. Maslennikov, and F. Scortecci, “Investigation of SPT-200 operating characteristics at power levels up to 12 kW,” in Proc. 25th Int. Electric Propulsion Conf. (IEPC-97-090), Cleveland, OH, USA, Aug. 24–28, 1997.
T-140 | 4500 | 500 | 120 | 23 | 52 | 6.48 | 175.811 |  |  | Krypton | 14 | 83.798 | SPT | M26 Boron Nitride | M. Eladl et al., “High current density operation of a 4.5-kW Hall effect thruster on krypton,” Journal of Electric Propulsion, vol. 5, no. 1, 2026, doi: 10.1007/s44205-026-00186-w. “High current density operation of a 4.5-kW Hall effect thruster on krypton,” Journal of Electric Propulsion, 2026.
NASA-173Mv2 | 4501 | 350.3 | 135.5 | 25 | 38 | 13.4 | 275.1 | 2093 | 0.627 | Xenon | 12.13 | 131.293 | SPT |  | Hofer, R. R., & Jacobson, D. (2004). Development and characterization of high-efficiency, high-specific impulse xenon Hall thrusters (NASA/CR-2004-213099). NASA Glenn Research Cente
SPT-140 | 4502 | 300 | 110 | 22 |  | 15.4 | 260 | 1641 | 0.46 | Xenon | 12.13 | 131.293 | SPT |  | D. H. Manzella, C. Sarmiento, J. Sankovic and T. Haag, “Performance Evaluation of the SPT-140,” NASA/TM–97-206301, prepared for the 25th International Electric Propulsion Conference (IEPC-97-059), Cleveland, Ohio, Aug. 24-28, 1997, Dec. 1997.
NASA-173Mv1 Anode 2 | 4503 | 350.4 | 135.5 | 25 | 38 | 13.62 | 281.5 | 2110 | 0.646 | Xenon | 12.13 | 131.293 | SPT |  | Hofer, R. R., & Jacobson, D. (2004). Development and characterization of high-efficiency, high-specific impulse xenon Hall thrusters (NASA/CR-2004-213099). NASA Glenn Research Cente
NASA-173Mv2 | 4505 | 300.1 | 135.5 | 25 | 38 | 15.26 | 301.6 | 2015 | 0.662 | Xenon | 12.13 | 131.293 | SPT |  | Hofer, R. R., & Jacobson, D. (2004). Development and characterization of high-efficiency, high-specific impulse xenon Hall thrusters (NASA/CR-2004-213099). NASA Glenn Research Cente
NASA-173Mv2 | 4510 | 350.4 | 135.5 | 25 | 38 | 13.55 | 282.4 | 2124 | 0.653 | Xenon | 12.13 | 131.293 | SPT |  | Hofer, R. R., & Jacobson, D. (2004). Development and characterization of high-efficiency, high-specific impulse xenon Hall thrusters (NASA/CR-2004-213099). NASA Glenn Research Cente
UM/AFRL P5 | 4538 | 300.1 | 135.5 | 25 | 38 | 14.62 | 253.8 | 1770 | 0.486 | Xenon | 12.13 | 131.293 | SPT |  | Hofer, R. R., & Jacobson, D. (2004). Development and characterization of high-efficiency, high-specific impulse xenon Hall thrusters (NASA/CR-2004-213099). NASA Glenn Research Cente
NASA-173Mv1 Anode 2 | 4548 | 500.3 | 135.5 | 25 | 38 | 10 | 241.9 | 2470 | 0.643 | Xenon | 12.13 | 131.293 | SPT |  | Hofer, R. R., & Jacobson, D. (2004). Development and characterization of high-efficiency, high-specific impulse xenon Hall thrusters (NASA/CR-2004-213099). NASA Glenn Research Cente
NASA-173Mv2 | 4556 | 900.3 | 135.5 | 25 | 38 | 4.95 | 154.3 | 3180 | 0.528 | Xenon | 12.13 | 131.293 | SPT |  | Hofer, R. R., & Jacobson, D. (2004). Development and characterization of high-efficiency, high-specific impulse xenon Hall thrusters (NASA/CR-2004-213099). NASA Glenn Research Cente
SPT-140 | 4561 | 298 | 110 | 22 |  | 15.7 | 264 | 1645 | 0.47 | Xenon | 12.13 | 131.293 | SPT |  | D. H. Manzella, C. Sarmiento, J. Sankovic and T. Haag, “Performance Evaluation of the SPT-140,” NASA/TM–97-206301, prepared for the 25th International Electric Propulsion Conference (IEPC-97-059), Cleveland, Ohio, Aug. 24-28, 1997, Dec. 1997.
NASA-173Mv1 | 4569 | 900.5 | 135.5 | 25 | 38 | 5 | 149.3 | 3044 | 0.488 | Xenon | 12.13 | 131.293 | SPT |  | Hofer, R. R., & Jacobson, D. (2004). Development and characterization of high-efficiency, high-specific impulse xenon Hall thrusters (NASA/CR-2004-213099). NASA Glenn Research Cente
NASA-173Mv1 | 4577 | 900.4 | 135.5 | 25 | 38 | 5 | 146.8 | 2994 | 0.471 | Xenon | 12.13 | 131.293 | SPT |  | Hofer, R. R., & Jacobson, D. (2004). Development and characterization of high-efficiency, high-specific impulse xenon Hall thrusters (NASA/CR-2004-213099). NASA Glenn Research Cente
SPT-140 | 4589 | 298 | 110 | 22 |  | 15.8 | 287 | 1647 | 0.5 | Xenon | 12.13 | 131.293 | SPT |  | D. H. Manzella, C. Sarmiento, J. Sankovic and T. Haag, “Performance Evaluation of the SPT-140,” NASA/TM–97-206301, prepared for the 25th International Electric Propulsion Conference (IEPC-97-059), Cleveland, Ohio, Aug. 24-28, 1997, Dec. 1997.
NASA-173Mv1 | 4594 | 900.6 | 135.5 | 25 | 38 | 5 | 152 | 3099 | 0.503 | Xenon | 12.13 | 131.293 | SPT |  | Hofer, R. R., & Jacobson, D. (2004). Development and characterization of high-efficiency, high-specific impulse xenon Hall thrusters (NASA/CR-2004-213099). NASA Glenn Research Cente
NASA-173Mv1 Anode 2 | 4613 | 500.3 | 135.5 | 25 | 38 | 10.18 | 246.4 | 2470 | 0.646 | Xenon | 12.13 | 131.293 | SPT |  | Hofer, R. R., & Jacobson, D. (2004). Development and characterization of high-efficiency, high-specific impulse xenon Hall thrusters (NASA/CR-2004-213099). NASA Glenn Research Cente
NASA-173Mv2 | 4618 | 500.3 | 135.5 | 25 | 38 | 9.99 | 244.6 | 2500 | 0.648 | Xenon | 12.13 | 131.293 | SPT |  | Hofer, R. R., & Jacobson, D. (2004). Development and characterization of high-efficiency, high-specific impulse xenon Hall thrusters (NASA/CR-2004-213099). NASA Glenn Research Cente
SPT-140 | 4620 | 300 | 110 | 22 |  | 15.8 | 270 | 1670 | 0.48 | Xenon | 12.13 | 131.293 | SPT |  | D. H. Manzella, C. Sarmiento, J. Sankovic and T. Haag, “Performance Evaluation of the SPT-140,” NASA/TM–97-206301, prepared for the 25th International Electric Propulsion Conference (IEPC-97-059), Cleveland, Ohio, Aug. 24-28, 1997, Dec. 1997.
NASA-173Mv2 | 4653 | 500.3 | 135.5 | 25 | 38 | 9.99 | 244.2 | 2490 | 0.641 | Xenon | 12.13 | 131.293 | SPT |  | Hofer, R. R., & Jacobson, D. (2004). Development and characterization of high-efficiency, high-specific impulse xenon Hall thrusters (NASA/CR-2004-213099). NASA Glenn Research Cente
NASA-173Mv2 | 4663 | 500.3 | 135.5 | 25 | 38 | 9.99 | 243.7 | 2490 | 0.637 | Xenon | 12.13 | 131.293 | SPT |  | Hofer, R. R., & Jacobson, D. (2004). Development and characterization of high-efficiency, high-specific impulse xenon Hall thrusters (NASA/CR-2004-213099). NASA Glenn Research Cente
NASA-173Mv1 Anode 2 | 4693 | 500.3 | 135.5 | 25 | 38 | 10 | 239.5 | 2440 | 0.611 | Xenon | 12.13 | 131.293 | SPT |  | Hofer, R. R., & Jacobson, D. (2004). Development and characterization of high-efficiency, high-specific impulse xenon Hall thrusters (NASA/CR-2004-213099). NASA Glenn Research Cente
NASA-173Mv2 | 4735 | 900.2 | 135.5 | 25 | 38 | 4.95 | 155.3 | 3200 | 0.514 | Xenon | 12.13 | 131.293 | SPT |  | Hofer, R. R., & Jacobson, D. (2004). Development and characterization of high-efficiency, high-specific impulse xenon Hall thrusters (NASA/CR-2004-213099). NASA Glenn Research Cente
NASA-173Mv1 Anode 2 | 4748 | 500.3 | 135.5 | 25 | 38 | 10.18 | 245.1 | 2450 | 0.621 | Xenon | 12.13 | 131.293 | SPT |  | Hofer, R. R., & Jacobson, D. (2004). Development and characterization of high-efficiency, high-specific impulse xenon Hall thrusters (NASA/CR-2004-213099). NASA Glenn Research Cente
SPT-200 | 4770 | 450 | 175 | 25 |  | 10.2 | 229.554 | 2177 | 0.5 | Xenon | 12.13 | 131.293 | SPT |  | B. Arkhipov, L. Krochak, N. Maslennikov, and F. Scortecci, “Investigation of SPT-200 operating characteristics at power levels up to 12 kW,” in Proc. 25th Int. Electric Propulsion Conf. (IEPC-97-090), Cleveland, OH, USA, Aug. 24–28, 1997.
T-140 | 4800 | 300 | 120 | 23 | 52 | 10.57 | 215.0789 |  |  | Krypton | 14 | 83.798 | SPT | M26 Boron Nitride | M. Eladl et al., “High current density operation of a 4.5-kW Hall effect thruster on krypton,” Journal of Electric Propulsion, vol. 5, no. 1, 2026, doi: 10.1007/s44205-026-00186-w. “High current density operation of a 4.5-kW Hall effect thruster on krypton,” Journal of Electric Propulsion, 2026.
T-140 | 4800 | 400 | 120 | 23 | 52 | 8.52 | 204.401 |  |  | Krypton | 14 | 83.798 | SPT | M26 Boron Nitride | M. Eladl et al., “High current density operation of a 4.5-kW Hall effect thruster on krypton,” Journal of Electric Propulsion, vol. 5, no. 1, 2026, doi: 10.1007/s44205-026-00186-w. “High current density operation of a 4.5-kW Hall effect thruster on krypton,” Journal of Electric Propulsion, 2026.
NASA-173Mv2 | 4825 | 900.2 | 135.5 | 25 | 38 | 4.95 | 155.8 | 3210 | 0.508 | Xenon | 12.13 | 131.293 | SPT |  | Hofer, R. R., & Jacobson, D. (2004). Development and characterization of high-efficiency, high-specific impulse xenon Hall thrusters (NASA/CR-2004-213099). NASA Glenn Research Cente
NASA-173Mv2 | 4902 | 1000 | 135.5 | 25 | 38 | 4.95 | 168 | 3460 | 0.582 | Xenon | 12.13 | 131.293 | SPT |  | Hofer, R. R., & Jacobson, D. (2004). Development and characterization of high-efficiency, high-specific impulse xenon Hall thrusters (NASA/CR-2004-213099). NASA Glenn Research Cente
SPT-200 | 4920 | 600 | 175 | 25 |  | 8 | 207.972 | 2980 | 0.5 | Xenon | 12.13 | 131.293 | SPT |  | B. Arkhipov, L. Krochak, N. Maslennikov, and F. Scortecci, “Investigation of SPT-200 operating characteristics at power levels up to 12 kW,” in Proc. 25th Int. Electric Propulsion Conf. (IEPC-97-090), Cleveland, OH, USA, Aug. 24–28, 1997.
NASA-173Mv1 | 4926 | 900.4 | 135.5 | 25 | 38 | 5 | 153.4 | 3127 | 0.478 | Xenon | 12.13 | 131.293 | SPT |  | Hofer, R. R., & Jacobson, D. (2004). Development and characterization of high-efficiency, high-specific impulse xenon Hall thrusters (NASA/CR-2004-213099). NASA Glenn Research Cente
NASA-173Mv2 | 4942 | 1000 | 135.5 | 25 | 38 | 4.95 | 168.2 | 3460 | 0.578 | Xenon | 12.13 | 131.293 | SPT |  | Hofer, R. R., & Jacobson, D. (2004). Development and characterization of high-efficiency, high-specific impulse xenon Hall thrusters (NASA/CR-2004-213099). NASA Glenn Research Cente
NASA-173Mv1 | 4962 | 900.2 | 135.5 | 25 | 38 | 5 | 153.9 | 3137 | 0.477 | Xenon | 12.13 | 131.293 | SPT |  | Hofer, R. R., & Jacobson, D. (2004). Development and characterization of high-efficiency, high-specific impulse xenon Hall thrusters (NASA/CR-2004-213099). NASA Glenn Research Cente
SPT-140 | 4989 | 399 | 110 | 22 |  | 13.2 | 263 | 1929 | 0.5 | Xenon | 12.13 | 131.293 | SPT |  | D. H. Manzella, C. Sarmiento, J. Sankovic and T. Haag, “Performance Evaluation of the SPT-140,” NASA/TM–97-206301, prepared for the 25th International Electric Propulsion Conference (IEPC-97-059), Cleveland, Ohio, Aug. 24-28, 1997, Dec. 1997.
H10 | 5000 | 600 | 147.745 | 22.6 |  | 9.32 | 236.4 | 2440 | 0.59962 | Xenon | 12.13 | 131.293 |  |  | Hofer, Richard & Simmonds, Jacob & Goebel, Dan & Steinkraus, Joel & Payman, Adele. (2024). The H10 High Power Density Hall Thruster.
H10 | 5000 | 700 | 147.745 | 22.6 |  | 8.16 | 218.4 | 2570 | 0.58454 | Xenon | 12.13 | 131.293 |  |  | Hofer, Richard & Simmonds, Jacob & Goebel, Dan & Steinkraus, Joel & Payman, Adele. (2024). The H10 High Power Density Hall Thruster.
H10 | 5000 | 800 | 147.745 | 22.6 |  | 6.73 | 198 | 2800 | 0.58253 | Xenon | 12.13 | 131.293 |  |  | Hofer, Richard & Simmonds, Jacob & Goebel, Dan & Steinkraus, Joel & Payman, Adele. (2024). The H10 High Power Density Hall Thruster.
T-140 | 5000 | 500 | 120 | 23 | 52 | 7.18 | 196.2837 |  |  | Krypton | 14 | 83.798 | SPT | M26 Boron Nitride | M. Eladl et al., “High current density operation of a 4.5-kW Hall effect thruster on krypton,” Journal of Electric Propulsion, vol. 5, no. 1, 2026, doi: 10.1007/s44205-026-00186-w. “High current density operation of a 4.5-kW Hall effect thruster on krypton,” Journal of Electric Propulsion, 2026.
UM/AFRL P5 | 5020 | 500 | 135.5 | 25 | 38 | 10.18 | 238.9 | 2390 | 0.558 | Xenon | 12.13 | 131.293 | SPT |  | Hofer, R. R., & Jacobson, D. (2004). Development and characterization of high-efficiency, high-specific impulse xenon Hall thrusters (NASA/CR-2004-213099). NASA Glenn Research Cente
SPT-200 | 5120 | 400 | 175 | 25 |  | 12.6 | 270.756 | 2099 | 0.54 | Xenon | 12.13 | 131.293 | SPT |  | B. Arkhipov, L. Krochak, N. Maslennikov, and F. Scortecci, “Investigation of SPT-200 operating characteristics at power levels up to 12 kW,” in Proc. 25th Int. Electric Propulsion Conf. (IEPC-97-090), Cleveland, OH, USA, Aug. 24–28, 1997.
NASA-173Mv1 | 5200 | 1003.5 | 135.5 | 25 | 38 | 5 | 160.3 | 3269 | 0.494 | Xenon | 12.13 | 131.293 | SPT |  | Hofer, R. R., & Jacobson, D. (2004). Development and characterization of high-efficiency, high-specific impulse xenon Hall thrusters (NASA/CR-2004-213099). NASA Glenn Research Cente
NASA-173Mv1 | 5212 | 1003.4 | 135.5 | 25 | 38 | 5 | 159.8 | 3258 | 0.49 | Xenon | 12.13 | 131.293 | SPT |  | Hofer, R. R., & Jacobson, D. (2004). Development and characterization of high-efficiency, high-specific impulse xenon Hall thrusters (NASA/CR-2004-213099). NASA Glenn Research Cente
NASA-173Mv1 | 5217 | 1003.2 | 135.5 | 25 | 38 | 5 | 154.9 | 3159 | 0.46 | Xenon | 12.13 | 131.293 | SPT |  | Hofer, R. R., & Jacobson, D. (2004). Development and characterization of high-efficiency, high-specific impulse xenon Hall thrusters (NASA/CR-2004-213099). NASA Glenn Research Cente
SPT-200 | 5220 | 300 | 175 | 25 |  | 16.3 | 327.654 | 1979 | 0.6 | Xenon | 12.13 | 131.293 | SPT |  | B. Arkhipov, L. Krochak, N. Maslennikov, and F. Scortecci, “Investigation of SPT-200 operating characteristics at power levels up to 12 kW,” in Proc. 25th Int. Electric Propulsion Conf. (IEPC-97-090), Cleveland, OH, USA, Aug. 24–28, 1997.
SPT-200 | 5220 | 300 | 175 | 25 |  | 16.8 | 328.635 | 1928 | 0.59 | Xenon | 12.13 | 131.293 | SPT |  | B. Arkhipov, L. Krochak, N. Maslennikov, and F. Scortecci, “Investigation of SPT-200 operating characteristics at power levels up to 12 kW,” in Proc. 25th Int. Electric Propulsion Conf. (IEPC-97-090), Cleveland, OH, USA, Aug. 24–28, 1997.
SPT-200 | 5220 | 300 | 175 | 25 |  | 17 | 329.616 | 1914 | 0.58 | Xenon | 12.13 | 131.293 | SPT |  | B. Arkhipov, L. Krochak, N. Maslennikov, and F. Scortecci, “Investigation of SPT-200 operating characteristics at power levels up to 12 kW,” in Proc. 25th Int. Electric Propulsion Conf. (IEPC-97-090), Cleveland, OH, USA, Aug. 24–28, 1997.
NASA-173Mv2 | 5232 | 1000 | 135.5 | 25 | 38 | 4.95 | 163.9 | 3380 | 0.519 | Xenon | 12.13 | 131.293 | SPT |  | Hofer, R. R., & Jacobson, D. (2004). Development and characterization of high-efficiency, high-specific impulse xenon Hall thrusters (NASA/CR-2004-213099). NASA Glenn Research Cente
SPT-200 | 5250 | 300 | 175 | 25 |  | 17 | 327.654 | 1903 | 0.57 | Xenon | 12.13 | 131.293 | SPT |  | B. Arkhipov, L. Krochak, N. Maslennikov, and F. Scortecci, “Investigation of SPT-200 operating characteristics at power levels up to 12 kW,” in Proc. 25th Int. Electric Propulsion Conf. (IEPC-97-090), Cleveland, OH, USA, Aug. 24–28, 1997.
SPT-200 | 5250 | 300 | 175 | 25 |  | 17.7 | 327.654 | 1830 | 0.55 | Xenon | 12.13 | 131.293 | SPT |  | B. Arkhipov, L. Krochak, N. Maslennikov, and F. Scortecci, “Investigation of SPT-200 operating characteristics at power levels up to 12 kW,” in Proc. 25th Int. Electric Propulsion Conf. (IEPC-97-090), Cleveland, OH, USA, Aug. 24–28, 1997.
SPT-200 | 5280 | 300 | 175 | 25 |  | 17 | 329.616 | 1914 | 0.58 | Xenon | 12.13 | 131.293 | SPT |  | B. Arkhipov, L. Krochak, N. Maslennikov, and F. Scortecci, “Investigation of SPT-200 operating characteristics at power levels up to 12 kW,” in Proc. 25th Int. Electric Propulsion Conf. (IEPC-97-090), Cleveland, OH, USA, Aug. 24–28, 1997.
NASA-173Mv1 | 5283 | 1003.7 | 135.5 | 25 | 38 | 5 | 164.9 | 3362 | 0.515 | Xenon | 12.13 | 131.293 | SPT |  | Hofer, R. R., & Jacobson, D. (2004). Development and characterization of high-efficiency, high-specific impulse xenon Hall thrusters (NASA/CR-2004-213099). NASA Glenn Research Cente
SPT-200 | 5300 | 500 | 175 | 25 |  | 10.2 | 248.193 | 2354 | 0.53 | Xenon | 12.13 | 131.293 | SPT |  | B. Arkhipov, L. Krochak, N. Maslennikov, and F. Scortecci, “Investigation of SPT-200 operating characteristics at power levels up to 12 kW,” in Proc. 25th Int. Electric Propulsion Conf. (IEPC-97-090), Cleveland, OH, USA, Aug. 24–28, 1997.
T-140 | 5400 | 300 | 120 | 23 | 52 | 11.51 | 237.3372 |  |  | Krypton | 14 | 83.798 | SPT | M26 Boron Nitride | M. Eladl et al., “High current density operation of a 4.5-kW Hall effect thruster on krypton,” Journal of Electric Propulsion, vol. 5, no. 1, 2026, doi: 10.1007/s44205-026-00186-w. “High current density operation of a 4.5-kW Hall effect thruster on krypton,” Journal of Electric Propulsion, 2026.
T-140 | 5600 | 400 | 120 | 23 | 52 | 9.67 | 238.5277 |  |  | Krypton | 14 | 83.798 | SPT | M26 Boron Nitride | M. Eladl et al., “High current density operation of a 4.5-kW Hall effect thruster on krypton,” Journal of Electric Propulsion, vol. 5, no. 1, 2026, doi: 10.1007/s44205-026-00186-w. “High current density operation of a 4.5-kW Hall effect thruster on krypton,” Journal of Electric Propulsion, 2026.
NASA-173Mv1 Anode 2 | 5631 | 600.3 | 135.5 | 25 | 38 | 10 | 265.1 | 2700 | 0.624 | Xenon | 12.13 | 131.293 | SPT |  | Hofer, R. R., & Jacobson, D. (2004). Development and characterization of high-efficiency, high-specific impulse xenon Hall thrusters (NASA/CR-2004-213099). NASA Glenn Research Cente
NASA-173Mv2 | 5667 | 600.3 | 135.5 | 25 | 38 | 9.99 | 270.8 | 2760 | 0.648 | Xenon | 12.13 | 131.293 | SPT |  | Hofer, R. R., & Jacobson, D. (2004). Development and characterization of high-efficiency, high-specific impulse xenon Hall thrusters (NASA/CR-2004-213099). NASA Glenn Research Cente
NASA-173Mv1 | 5672 | 1000.5 | 135.5 | 25 | 38 | 5 | 162.1 | 3305 | 0.463 | Xenon | 12.13 | 131.293 | SPT |  | Hofer, R. R., & Jacobson, D. (2004). Development and characterization of high-efficiency, high-specific impulse xenon Hall thrusters (NASA/CR-2004-213099). NASA Glenn Research Cente
NASA-173Mv2 | 5697 | 600.3 | 135.5 | 25 | 38 | 9.99 | 271 | 2770 | 0.645 | Xenon | 12.13 | 131.293 | SPT |  | Hofer, R. R., & Jacobson, D. (2004). Development and characterization of high-efficiency, high-specific impulse xenon Hall thrusters (NASA/CR-2004-213099). NASA Glenn Research Cente
NASA-173Mv2 | 5715 | 600.3 | 135.5 | 25 | 38 | 9.99 | 269.9 | 2750 | 0.638 | Xenon | 12.13 | 131.293 | SPT |  | Hofer, R. R., & Jacobson, D. (2004). Development and characterization of high-efficiency, high-specific impulse xenon Hall thrusters (NASA/CR-2004-213099). NASA Glenn Research Cente
NASA-173Mv1 | 5757 | 1003.4 | 135.5 | 25 | 38 | 5 | 163.2 | 3328 | 0.463 | Xenon | 12.13 | 131.293 | SPT |  | Hofer, R. R., & Jacobson, D. (2004). Development and characterization of high-efficiency, high-specific impulse xenon Hall thrusters (NASA/CR-2004-213099). NASA Glenn Research Cente
NASA-173Mv1 Anode 2 | 5787 | 600.3 | 135.5 | 25 | 38 | 10 | 266.1 | 2710 | 0.612 | Xenon | 12.13 | 131.293 | SPT |  | Hofer, R. R., & Jacobson, D. (2004). Development and characterization of high-efficiency, high-specific impulse xenon Hall thrusters (NASA/CR-2004-213099). NASA Glenn Research Cente
H10 | 5830 | 700 | 147.745 | 22.6 |  | 9.29 | 249.5 | 2580 | 0.57468 | Xenon | 12.13 | 131.293 |  |  | Hofer, Richard & Simmonds, Jacob & Goebel, Dan & Steinkraus, Joel & Payman, Adele. (2024). The H10 High Power Density Hall Thruster.
6kW IHI | 5910 | 300 | 150 | 52.5 |  | 18.8 | 392.3 | 1940 | 0.627 | Xenon | 12.13 | 131.293 | SPT |  | I. Funaki, S. Cho, T. Sano, T. Fukatsu, Y. Tashiro, T. Shiiki, Y. Nakamura, H. Watanabe, K. Kubota, Y. Matsunaga, and K. Fuchigami, “Development of a 6-kW-class Hall thruster for geostationary missions,” Acta Astronautica, vol. 170, pp. 163–171, Oct. 2019, doi: 10.1016/j.actaastro.2019.08.029.
NASA-173Mv2 | 5985 | 400.1 | 135.5 | 25 | 38 | 14.99 | 350.1 | 2380 | 0.683 | Xenon | 12.13 | 131.293 | SPT |  | Hofer, R. R., & Jacobson, D. (2004). Development and characterization of high-efficiency, high-specific impulse xenon Hall thrusters (NASA/CR-2004-213099). NASA Glenn Research Cente
NASA-173Mv2 | 5999 | 400.5 | 135.5 | 25 | 38 | 14.99 | 346.7 | 2360 | 0.668 | Xenon | 12.13 | 131.293 | SPT |  | Hofer, R. R., & Jacobson, D. (2004). Development and characterization of high-efficiency, high-specific impulse xenon Hall thrusters (NASA/CR-2004-213099). NASA Glenn Research Cente
H10 | 6000 | 300 | 147.745 | 22.6 |  | 17.33 | 365.3 | 2030 | 0.64168 | Xenon | 12.13 | 131.293 |  |  | Hofer, Richard & Simmonds, Jacob & Goebel, Dan & Steinkraus, Joel & Payman, Adele. (2024). The H10 High Power Density Hall Thruster.
H6 | 6000 | 300 | 150 | 30 | 30 | 20 | 392 | 1966 | 0.64027 | Xenon | 12.13 | 131.293 | SPT |  | D. M. Goebel, R. R. Hofer, I. G. Mikellides, I. Katz, J. E. Polk and B. N. Dotson, "Conducting Wall Hall Thrusters," in IEEE Transactions on Plasma Science, vol. 43, no. 1, pp. 118-126, Jan. 2015, doi: 10.1109/TPS.2014.2321110.
H9 | 6000 | 400 | 155.232 | 29.529 |  | 14.86 | 347.7 | 2230 | 0.67797 | Xenon | 12.13 | 131.293 | SPT |  | Hofer, R. R., Lobbia, R. B., Chaplin, V., Lopez Ortega, A., Mikellides, I. G., and Gallimore, A. D., “The H9 Magnetically Shielded Hall Thruster,” in Proc. 35th Int. Electric Propulsion Conference (IEPC 2017), Atlanta, GA, USA, Oct. 8-12 2017, paper IEPC-2017-232.
H9 | 6000 | 300 | 155.232 | 29.529 |  | 17.88 | 379.1 | 2020 | 0.66982 | Xenon | 12.13 | 131.293 | SPT |  | Hofer, R. R., Lobbia, R. B., Chaplin, V., Lopez Ortega, A., Mikellides, I. G., and Gallimore, A. D., “The H9 Magnetically Shielded Hall Thruster,” in Proc. 35th Int. Electric Propulsion Conference (IEPC 2017), Atlanta, GA, USA, Oct. 8-12 2017, paper IEPC-2017-232.
SPT-200 | 6000 | 600 | 175 | 25 |  | 10.1 | 275.661 | 2638 | 0.59 | Xenon | 12.13 | 131.293 | SPT |  | B. Arkhipov, L. Krochak, N. Maslennikov, and F. Scortecci, “Investigation of SPT-200 operating characteristics at power levels up to 12 kW,” in Proc. 25th Int. Electric Propulsion Conf. (IEPC-97-090), Cleveland, OH, USA, Aug. 24–28, 1997.
SPT-200 | 6000 | 300 | 175 | 25 |  | 19.5 | 377.685 | 1917 | 0.58 | Xenon | 12.13 | 131.293 | SPT |  | B. Arkhipov, L. Krochak, N. Maslennikov, and F. Scortecci, “Investigation of SPT-200 operating characteristics at power levels up to 12 kW,” in Proc. 25th Int. Electric Propulsion Conf. (IEPC-97-090), Cleveland, OH, USA, Aug. 24–28, 1997.
SPT-200 | 6000 | 300 | 175 | 25 |  | 20 | 375.723 | 1866 | 0.56 | Xenon | 12.13 | 131.293 | SPT |  | B. Arkhipov, L. Krochak, N. Maslennikov, and F. Scortecci, “Investigation of SPT-200 operating characteristics at power levels up to 12 kW,” in Proc. 25th Int. Electric Propulsion Conf. (IEPC-97-090), Cleveland, OH, USA, Aug. 24–28, 1997.
T-140 | 6000 | 300 | 120 | 23 | 52 | 12.43 | 254.5449 |  |  | Krypton | 14 | 83.798 | SPT | M26 Boron Nitride | M. Eladl et al., “High current density operation of a 4.5-kW Hall effect thruster on krypton,” Journal of Electric Propulsion, vol. 5, no. 1, 2026, doi: 10.1007/s44205-026-00186-w. “High current density operation of a 4.5-kW Hall effect thruster on krypton,” Journal of Electric Propulsion, 2026.
T-140 | 6000 | 500 | 120 | 23 | 52 | 8.52 | 238.9967 |  |  | Krypton | 14 | 83.798 | SPT | M26 Boron Nitride | M. Eladl et al., “High current density operation of a 4.5-kW Hall effect thruster on krypton,” Journal of Electric Propulsion, vol. 5, no. 1, 2026, doi: 10.1007/s44205-026-00186-w. “High current density operation of a 4.5-kW Hall effect thruster on krypton,” Journal of Electric Propulsion, 2026.
SPT-200 | 6030 | 300 | 175 | 25 |  | 20 | 383.571 | 1906 | 0.58 | Xenon | 12.13 | 131.293 | SPT |  | B. Arkhipov, L. Krochak, N. Maslennikov, and F. Scortecci, “Investigation of SPT-200 operating characteristics at power levels up to 12 kW,” in Proc. 25th Int. Electric Propulsion Conf. (IEPC-97-090), Cleveland, OH, USA, Aug. 24–28, 1997.
UM/AFRL P5 | 6040 | 400 | 135.5 | 25 | 38 | 14.56 | 309.7 | 2170 | 0.545 | Xenon | 12.13 | 131.293 | SPT |  | Hofer, R. R., & Jacobson, D. (2004). Development and characterization of high-efficiency, high-specific impulse xenon Hall thrusters (NASA/CR-2004-213099). NASA Glenn Research Cente
NASA-173Mv2 | 6074 | 400.4 | 135.5 | 25 | 38 | 14.99 | 344.8 | 2350 | 0.653 | Xenon | 12.13 | 131.293 | SPT |  | Hofer, R. R., & Jacobson, D. (2004). Development and characterization of high-efficiency, high-specific impulse xenon Hall thrusters (NASA/CR-2004-213099). NASA Glenn Research Cente
UM/AFRL P5 | 6108 | 600 | 135.5 | 25 | 38 | 10.23 | 268.3 | 2670 | 0.576 | Xenon | 12.13 | 131.293 | SPT |  | Hofer, R. R., & Jacobson, D. (2004). Development and characterization of high-efficiency, high-specific impulse xenon Hall thrusters (NASA/CR-2004-213099). NASA Glenn Research Cente
SPT-200 | 6120 | 400 | 175 | 25 |  | 15 | 328.635 | 2154 | 0.56 | Xenon | 12.13 | 131.293 | SPT |  | B. Arkhipov, L. Krochak, N. Maslennikov, and F. Scortecci, “Investigation of SPT-200 operating characteristics at power levels up to 12 kW,” in Proc. 25th Int. Electric Propulsion Conf. (IEPC-97-090), Cleveland, OH, USA, Aug. 24–28, 1997.
SPT-200 | 6150 | 300 | 175 | 25 |  | 19.5 | 386.514 | 1962 | 0.6 | Xenon | 12.13 | 131.293 | SPT |  | B. Arkhipov, L. Krochak, N. Maslennikov, and F. Scortecci, “Investigation of SPT-200 operating characteristics at power levels up to 12 kW,” in Proc. 25th Int. Electric Propulsion Conf. (IEPC-97-090), Cleveland, OH, USA, Aug. 24–28, 1997.
SPT-200 | 6160 | 400 | 175 | 25 |  | 15.1 | 331.578 | 2160 | 0.56 | Xenon | 12.13 | 131.293 | SPT |  | B. Arkhipov, L. Krochak, N. Maslennikov, and F. Scortecci, “Investigation of SPT-200 operating characteristics at power levels up to 12 kW,” in Proc. 25th Int. Electric Propulsion Conf. (IEPC-97-090), Cleveland, OH, USA, Aug. 24–28, 1997.
SPT-200 | 6350 | 500 | 175 | 25 |  | 12.7 | 309.015 | 2377 | 0.56 | Xenon | 12.13 | 131.293 | SPT |  | B. Arkhipov, L. Krochak, N. Maslennikov, and F. Scortecci, “Investigation of SPT-200 operating characteristics at power levels up to 12 kW,” in Proc. 25th Int. Electric Propulsion Conf. (IEPC-97-090), Cleveland, OH, USA, Aug. 24–28, 1997.
SPT-200 | 6350 | 500 | 175 | 25 |  | 12.6 | 309.015 | 2395 | 0.56 | Xenon | 12.13 | 131.293 | SPT |  | B. Arkhipov, L. Krochak, N. Maslennikov, and F. Scortecci, “Investigation of SPT-200 operating characteristics at power levels up to 12 kW,” in Proc. 25th Int. Electric Propulsion Conf. (IEPC-97-090), Cleveland, OH, USA, Aug. 24–28, 1997.
T-140 | 6400 | 400 | 120 | 23 | 52 | 10.88 | 273.9175 |  |  | Krypton | 14 | 83.798 | SPT | M26 Boron Nitride | M. Eladl et al., “High current density operation of a 4.5-kW Hall effect thruster on krypton,” Journal of Electric Propulsion, vol. 5, no. 1, 2026, doi: 10.1007/s44205-026-00186-w. “High current density operation of a 4.5-kW Hall effect thruster on krypton,” Journal of Electric Propulsion, 2026.
NASA-173Mv1 Anode 2 | 6553 | 700.1 | 135.5 | 25 | 38 | 10 | 287.9 | 2940 | 0.632 | Xenon | 12.13 | 131.293 | SPT |  | Hofer, R. R., & Jacobson, D. (2004). Development and characterization of high-efficiency, high-specific impulse xenon Hall thrusters (NASA/CR-2004-213099). NASA Glenn Research Cente
H10 | 6670 | 800 | 147.745 | 22.6 |  | 9.39 | 267 | 2730 | 0.56912 | Xenon | 12.13 | 131.293 |  |  | Hofer, Richard & Simmonds, Jacob & Goebel, Dan & Steinkraus, Joel & Payman, Adele. (2024). The H10 High Power Density Hall Thruster.
NASA-173Mv2 | 6730 | 700.3 | 135.5 | 25 | 38 | 9.96 | 296.1 | 3030 | 0.654 | Xenon | 12.13 | 131.293 | SPT |  | Hofer, R. R., & Jacobson, D. (2004). Development and characterization of high-efficiency, high-specific impulse xenon Hall thrusters (NASA/CR-2004-213099). NASA Glenn Research Cente
NASA-173Mv1 Anode 2 | 6736 | 700.2 | 135.5 | 25 | 38 | 10 | 285.9 | 2910 | 0.607 | Xenon | 12.13 | 131.293 | SPT |  | Hofer, R. R., & Jacobson, D. (2004). Development and characterization of high-efficiency, high-specific impulse xenon Hall thrusters (NASA/CR-2004-213099). NASA Glenn Research Cente
NASA-173Mv2 | 6737 | 700.3 | 135.5 | 25 | 38 | 9.96 | 298 | 3050 | 0.662 | Xenon | 12.13 | 131.293 | SPT |  | Hofer, R. R., & Jacobson, D. (2004). Development and characterization of high-efficiency, high-specific impulse xenon Hall thrusters (NASA/CR-2004-213099). NASA Glenn Research Cente
NASA-173Mv2 | 6786 | 700.3 | 135.5 | 25 | 38 | 9.96 | 299 | 3060 | 0.661 | Xenon | 12.13 | 131.293 | SPT |  | Hofer, R. R., & Jacobson, D. (2004). Development and characterization of high-efficiency, high-specific impulse xenon Hall thrusters (NASA/CR-2004-213099). NASA Glenn Research Cente
T-140 | 7000 | 500 | 120 | 23 | 52 | 9.79 | 278.932 |  |  | Krypton | 14 | 83.798 | SPT | M26 Boron Nitride | M. Eladl et al., “High current density operation of a 4.5-kW Hall effect thruster on krypton,” Journal of Electric Propulsion, vol. 5, no. 1, 2026, doi: 10.1007/s44205-026-00186-w. “High current density operation of a 4.5-kW Hall effect thruster on krypton,” Journal of Electric Propulsion, 2026.
NASA-173Mv1 Anode 2 | 7086 | 500.4 | 135.5 | 25 | 38 | 14.43 | 372.6 | 2630 | 0.679 | Xenon | 12.13 | 131.293 | SPT |  | Hofer, R. R., & Jacobson, D. (2004). Development and characterization of high-efficiency, high-specific impulse xenon Hall thrusters (NASA/CR-2004-213099). NASA Glenn Research Cente
NASA-173Mv1 Anode 2 | 7116 | 500.4 | 135.5 | 25 | 38 | 14.43 | 363.6 | 2570 | 0.644 | Xenon | 12.13 | 131.293 | SPT |  | Hofer, R. R., & Jacobson, D. (2004). Development and characterization of high-efficiency, high-specific impulse xenon Hall thrusters (NASA/CR-2004-213099). NASA Glenn Research Cente
T-140 | 7200 | 400 | 120 | 23 | 52 | 11.97 | 306.2767 |  |  | Krypton | 14 | 83.798 | SPT | M26 Boron Nitride | M. Eladl et al., “High current density operation of a 4.5-kW Hall effect thruster on krypton,” Journal of Electric Propulsion, vol. 5, no. 1, 2026, doi: 10.1007/s44205-026-00186-w. “High current density operation of a 4.5-kW Hall effect thruster on krypton,” Journal of Electric Propulsion, 2026.
SPT-200 | 7320 | 400 | 175 | 25 |  | 17 | 375.723 | 2182 | 0.54 | Xenon | 12.13 | 131.293 | SPT |  | B. Arkhipov, L. Krochak, N. Maslennikov, and F. Scortecci, “Investigation of SPT-200 operating characteristics at power levels up to 12 kW,” in Proc. 25th Int. Electric Propulsion Conf. (IEPC-97-090), Cleveland, OH, USA, Aug. 24–28, 1997.
NASA-173Mv1 Anode 2 | 7478 | 500.2 | 135.5 | 25 | 38 | 15 | 391.7 | 2660 | 0.684 | Xenon | 12.13 | 131.293 | SPT |  | Hofer, R. R., & Jacobson, D. (2004). Development and characterization of high-efficiency, high-specific impulse xenon Hall thrusters (NASA/CR-2004-213099). NASA Glenn Research Cente
NASA-173Mv1 Anode 2 | 7483 | 500.2 | 135.5 | 25 | 38 | 15 | 384.4 | 2610 | 0.658 | Xenon | 12.13 | 131.293 | SPT |  | Hofer, R. R., & Jacobson, D. (2004). Development and characterization of high-efficiency, high-specific impulse xenon Hall thrusters (NASA/CR-2004-213099). NASA Glenn Research Cente
H9 | 7500 | 500 | 155.232 | 29.529 |  | 15.28 | 394.7 | 2460 | 0.6797 | Xenon | 12.13 | 131.293 | SPT |  | Hofer, R. R., Lobbia, R. B., Chaplin, V., Lopez Ortega, A., Mikellides, I. G., and Gallimore, A. D., “The H9 Magnetically Shielded Hall Thruster,” in Proc. 35th Int. Electric Propulsion Conference (IEPC 2017), Atlanta, GA, USA, Oct. 8-12 2017, paper IEPC-2017-232.
UM/AFRL P5 | 7500 | 500 | 135.5 | 25 | 38 | 14.43 | 354.2 | 2500 | 0.58 | Xenon | 12.13 | 131.293 | SPT |  | Hofer, R. R., & Jacobson, D. (2004). Development and characterization of high-efficiency, high-specific impulse xenon Hall thrusters (NASA/CR-2004-213099). NASA Glenn Research Cente
NASA-173Mv1 Anode 2 | 7564 | 800.4 | 135.5 | 25 | 38 | 10 | 309.9 | 3160 | 0.635 | Xenon | 12.13 | 131.293 | SPT |  | Hofer, R. R., & Jacobson, D. (2004). Development and characterization of high-efficiency, high-specific impulse xenon Hall thrusters (NASA/CR-2004-213099). NASA Glenn Research Cente
NASA-173Mv2 | 7565 | 500.3 | 135.5 | 25 | 38 | 14.99 | 401.7 | 2730 | 0.712 | Xenon | 12.13 | 131.293 | SPT |  | Hofer, R. R., & Jacobson, D. (2004). Development and characterization of high-efficiency, high-specific impulse xenon Hall thrusters (NASA/CR-2004-213099). NASA Glenn Research Cente
NASA-173Mv2 | 7611 | 500.4 | 135.5 | 25 | 38 | 15 | 397.9 | 2700 | 0.693 | Xenon | 12.13 | 131.293 | SPT |  | Hofer, R. R., & Jacobson, D. (2004). Development and characterization of high-efficiency, high-specific impulse xenon Hall thrusters (NASA/CR-2004-213099). NASA Glenn Research Cente
NASA-173Mv2 | 7638 | 500.2 | 135.5 | 25 | 38 | 14.99 | 395.1 | 2690 | 0.682 | Xenon | 12.13 | 131.293 | SPT |  | Hofer, R. R., & Jacobson, D. (2004). Development and characterization of high-efficiency, high-specific impulse xenon Hall thrusters (NASA/CR-2004-213099). NASA Glenn Research Cente
NASA-173Mv2 | 7737 | 500.1 | 135.5 | 25 | 38 | 15 | 389.7 | 2650 | 0.654 | Xenon | 12.13 | 131.293 | SPT |  | Hofer, R. R., & Jacobson, D. (2004). Development and characterization of high-efficiency, high-specific impulse xenon Hall thrusters (NASA/CR-2004-213099). NASA Glenn Research Cente
NASA-173Mv2 | 7747 | 800.3 | 135.5 | 25 | 38 | 9.96 | 317.8 | 3250 | 0.654 | Xenon | 12.13 | 131.293 | SPT |  | Hofer, R. R., & Jacobson, D. (2004). Development and characterization of high-efficiency, high-specific impulse xenon Hall thrusters (NASA/CR-2004-213099). NASA Glenn Research Cente
NASA-173Mv2 | 7752 | 500.1 | 135.5 | 25 | 38 | 15 | 390.7 | 2660 | 0.656 | Xenon | 12.13 | 131.293 | SPT |  | Hofer, R. R., & Jacobson, D. (2004). Development and characterization of high-efficiency, high-specific impulse xenon Hall thrusters (NASA/CR-2004-213099). NASA Glenn Research Cente
NASA-173Mv1 Anode 2 | 7756 | 800.4 | 135.5 | 25 | 38 | 10 | 304.8 | 3110 | 0.599 | Xenon | 12.13 | 131.293 | SPT |  | Hofer, R. R., & Jacobson, D. (2004). Development and characterization of high-efficiency, high-specific impulse xenon Hall thrusters (NASA/CR-2004-213099). NASA Glenn Research Cente
NASA-173Mv2 | 7803 | 800.3 | 135.5 | 25 | 38 | 9.96 | 323.4 | 3310 | 0.673 | Xenon | 12.13 | 131.293 | SPT |  | Hofer, R. R., & Jacobson, D. (2004). Development and characterization of high-efficiency, high-specific impulse xenon Hall thrusters (NASA/CR-2004-213099). NASA Glenn Research Cente
SPT-200 | 7860 | 600 | 175 | 25 |  | 12.7 | 346.293 | 2664 | 0.57 | Xenon | 12.13 | 131.293 | SPT |  | B. Arkhipov, L. Krochak, N. Maslennikov, and F. Scortecci, “Investigation of SPT-200 operating characteristics at power levels up to 12 kW,” in Proc. 25th Int. Electric Propulsion Conf. (IEPC-97-090), Cleveland, OH, USA, Aug. 24–28, 1997.
NASA-173Mv2 | 7875 | 800.3 | 135.5 | 25 | 38 | 9.96 | 323.5 | 3310 | 0.667 | Xenon | 12.13 | 131.293 | SPT |  | Hofer, R. R., & Jacobson, D. (2004). Development and characterization of high-efficiency, high-specific impulse xenon Hall thrusters (NASA/CR-2004-213099). NASA Glenn Research Cente
SPT-200 | 7900 | 500 | 175 | 25 |  | 15 | 378.666 | 2482 | 0.58 | Xenon | 12.13 | 131.293 | SPT |  | B. Arkhipov, L. Krochak, N. Maslennikov, and F. Scortecci, “Investigation of SPT-200 operating characteristics at power levels up to 12 kW,” in Proc. 25th Int. Electric Propulsion Conf. (IEPC-97-090), Cleveland, OH, USA, Aug. 24–28, 1997.
H10 | 8000 | 800 | 147.745 | 22.6 |  | 10.98 | 349.7 | 3040 | 0.6961 | Xenon | 12.13 | 131.293 |  |  | Hofer, Richard & Simmonds, Jacob & Goebel, Dan & Steinkraus, Joel & Payman, Adele. (2024). The H10 High Power Density Hall Thruster.
H10 | 8000 | 600 | 147.745 | 22.6 |  | 13.5 | 382.3 | 2720 | 0.67664 | Xenon | 12.13 | 131.293 |  |  | Hofer, Richard & Simmonds, Jacob & Goebel, Dan & Steinkraus, Joel & Payman, Adele. (2024). The H10 High Power Density Hall Thruster.
H10 | 8000 | 700 | 147.745 | 22.6 |  | 12.1 | 348.4 | 2770 | 0.62698 | Xenon | 12.13 | 131.293 |  |  | Hofer, Richard & Simmonds, Jacob & Goebel, Dan & Steinkraus, Joel & Payman, Adele. (2024). The H10 High Power Density Hall Thruster.
T-140 | 8000 | 400 | 120 | 23 | 52 | 13.19 | 338.3832 |  |  | Krypton | 14 | 83.798 | SPT | M26 Boron Nitride | M. Eladl et al., “High current density operation of a 4.5-kW Hall effect thruster on krypton,” Journal of Electric Propulsion, vol. 5, no. 1, 2026, doi: 10.1007/s44205-026-00186-w. “High current density operation of a 4.5-kW Hall effect thruster on krypton,” Journal of Electric Propulsion, 2026.
T-140 | 8000 | 500 | 120 | 23 | 52 | 10.69 | 313.5636 |  |  | Krypton | 14 | 83.798 | SPT | M26 Boron Nitride | M. Eladl et al., “High current density operation of a 4.5-kW Hall effect thruster on krypton,” Journal of Electric Propulsion, vol. 5, no. 1, 2026, doi: 10.1007/s44205-026-00186-w. “High current density operation of a 4.5-kW Hall effect thruster on krypton,” Journal of Electric Propulsion, 2026.
SPT-200 | 8400 | 400 | 175 | 25 |  | 20 | 437.526 | 2174 | 0.55 | Xenon | 12.13 | 131.293 | SPT |  | B. Arkhipov, L. Krochak, N. Maslennikov, and F. Scortecci, “Investigation of SPT-200 operating characteristics at power levels up to 12 kW,” in Proc. 25th Int. Electric Propulsion Conf. (IEPC-97-090), Cleveland, OH, USA, Aug. 24–28, 1997.
NASA-173Mv1 Anode 2 | 8454 | 900.3 | 135.5 | 25 | 38 | 10 | 327.1 | 3330 | 0.633 | Xenon | 12.13 | 131.293 | SPT |  | Hofer, R. R., & Jacobson, D. (2004). Development and characterization of high-efficiency, high-specific impulse xenon Hall thrusters (NASA/CR-2004-213099). NASA Glenn Research Cente
SPT-200 | 8500 | 500 | 175 | 25 |  | 17 | 427.716 | 2484 | 0.54 | Xenon | 12.13 | 131.293 | SPT |  | B. Arkhipov, L. Krochak, N. Maslennikov, and F. Scortecci, “Investigation of SPT-200 operating characteristics at power levels up to 12 kW,” in Proc. 25th Int. Electric Propulsion Conf. (IEPC-97-090), Cleveland, OH, USA, Aug. 24–28, 1997.
NASA-173Mv2 | 8785 | 900.1 | 135.5 | 25 | 38 | 9.96 | 343.2 | 3510 | 0.673 | Xenon | 12.13 | 131.293 | SPT |  | Hofer, R. R., & Jacobson, D. (2004). Development and characterization of high-efficiency, high-specific impulse xenon Hall thrusters (NASA/CR-2004-213099). NASA Glenn Research Cente
NASA-173Mv2 | 8848 | 900.1 | 135.5 | 25 | 38 | 9.96 | 346.2 | 3540 | 0.68 | Xenon | 12.13 | 131.293 | SPT |  | Hofer, R. R., & Jacobson, D. (2004). Development and characterization of high-efficiency, high-specific impulse xenon Hall thrusters (NASA/CR-2004-213099). NASA Glenn Research Cente
H10 | 9000 | 800 | 147.745 | 22.6 |  | 12.06 | 380.9 | 3000 | 0.66835 | Xenon | 12.13 | 131.293 |  |  | Hofer, Richard & Simmonds, Jacob & Goebel, Dan & Steinkraus, Joel & Payman, Adele. (2024). The H10 High Power Density Hall Thruster.
H9 | 9000 | 600 | 155.232 | 29.529 |  | 15.47 | 436.2 | 2690 | 0.6833 | Xenon | 12.13 | 131.293 | SPT |  | Hofer, R. R., Lobbia, R. B., Chaplin, V., Lopez Ortega, A., Mikellides, I. G., and Gallimore, A. D., “The H9 Magnetically Shielded Hall Thruster,” in Proc. 35th Int. Electric Propulsion Conference (IEPC 2017), Atlanta, GA, USA, Oct. 8-12 2017, paper IEPC-2017-232.
H9 | 9000 | 800 | 155.232 | 29.529 |  | 12.71 | 391 | 2950 | 0.66824 | Xenon | 12.13 | 131.293 | SPT |  | Hofer, R. R., Lobbia, R. B., Chaplin, V., Lopez Ortega, A., Mikellides, I. G., and Gallimore, A. D., “The H9 Magnetically Shielded Hall Thruster,” in Proc. 35th Int. Electric Propulsion Conference (IEPC 2017), Atlanta, GA, USA, Oct. 8-12 2017, paper IEPC-2017-232.
T-140 | 9000 | 500 | 120 | 23 | 52 | 11.77 | 352.9933 |  |  | Krypton | 14 | 83.798 | SPT | M26 Boron Nitride | M. Eladl et al., “High current density operation of a 4.5-kW Hall effect thruster on krypton,” Journal of Electric Propulsion, vol. 5, no. 1, 2026, doi: 10.1007/s44205-026-00186-w. “High current density operation of a 4.5-kW Hall effect thruster on krypton,” Journal of Electric Propulsion, 2026.
UM/AFRL P5 | 9204 | 600 | 135.5 | 25 | 38 | 14.43 | 396.5 | 2800 | 0.592 | Xenon | 12.13 | 131.293 | SPT |  | Hofer, R. R., & Jacobson, D. (2004). Development and characterization of high-efficiency, high-specific impulse xenon Hall thrusters (NASA/CR-2004-213099). NASA Glenn Research Cente
NASA-173Mv2 | 9234 | 600.4 | 135.5 | 25 | 38 | 15 | 441.6 | 3000 | 0.704 | Xenon | 12.13 | 131.293 | SPT |  | Hofer, R. R., & Jacobson, D. (2004). Development and characterization of high-efficiency, high-specific impulse xenon Hall thrusters (NASA/CR-2004-213099). NASA Glenn Research Cente
NASA-173Mv2 | 9315 | 600.2 | 135.5 | 25 | 38 | 15.01 | 442.4 | 3000 | 0.7 | Xenon | 12.13 | 131.293 | SPT |  | Hofer, R. R., & Jacobson, D. (2004). Development and characterization of high-efficiency, high-specific impulse xenon Hall thrusters (NASA/CR-2004-213099). NASA Glenn Research Cente
SPT-200 | 9660 | 600 | 175 | 25 |  | 15.1 | 422.811 | 2754 | 0.59 | Xenon | 12.13 | 131.293 | SPT |  | B. Arkhipov, L. Krochak, N. Maslennikov, and F. Scortecci, “Investigation of SPT-200 operating characteristics at power levels up to 12 kW,” in Proc. 25th Int. Electric Propulsion Conf. (IEPC-97-090), Cleveland, OH, USA, Aug. 24–28, 1997.
NASA-173Mv2 | 9672 | 1000 | 135.5 | 25 | 38 | 9.96 | 361.1 | 3700 | 0.677 | Xenon | 12.13 | 131.293 | SPT |  | Hofer, R. R., & Jacobson, D. (2004). Development and characterization of high-efficiency, high-specific impulse xenon Hall thrusters (NASA/CR-2004-213099). NASA Glenn Research Cente
NASA-173Mv2 | 9752 | 1000 | 135.5 | 25 | 38 | 9.96 | 364.7 | 3730 | 0.685 | Xenon | 12.13 | 131.293 | SPT |  | Hofer, R. R., & Jacobson, D. (2004). Development and characterization of high-efficiency, high-specific impulse xenon Hall thrusters (NASA/CR-2004-213099). NASA Glenn Research Cente
NASA-173Mv2 | 9792 | 1000 | 135.5 | 25 | 38 | 9.96 | 363.8 | 3720 | 0.679 | Xenon | 12.13 | 131.293 | SPT |  | Hofer, R. R., & Jacobson, D. (2004). Development and characterization of high-efficiency, high-specific impulse xenon Hall thrusters (NASA/CR-2004-213099). NASA Glenn Research Cente
H10 | 10000 | 800 | 147.745 | 22.6 |  | 13.08 | 457.1 | 3390 | 0.7987 | Xenon | 12.13 | 131.293 |  |  | Hofer, Richard & Simmonds, Jacob & Goebel, Dan & Steinkraus, Joel & Payman, Adele. (2024). The H10 High Power Density Hall Thruster.
H10 | 10000 | 800 | 147.745 | 22.6 |  | 13.08 | 453.6 | 3330 | 0.78652 | Xenon | 12.13 | 131.293 |  |  | Hofer, Richard & Simmonds, Jacob & Goebel, Dan & Steinkraus, Joel & Payman, Adele. (2024). The H10 High Power Density Hall Thruster.
H10 | 10000 | 800 | 147.745 | 22.6 |  | 13.08 | 448.5 | 3270 | 0.76893 | Xenon | 12.13 | 131.293 |  |  | Hofer, Richard & Simmonds, Jacob & Goebel, Dan & Steinkraus, Joel & Payman, Adele. (2024). The H10 High Power Density Hall Thruster.
H10 | 10000 | 600 | 147.745 | 22.6 |  | 15.85 | 489.3 | 2970 | 0.75525 | Xenon | 12.13 | 131.293 |  |  | Hofer, Richard & Simmonds, Jacob & Goebel, Dan & Steinkraus, Joel & Payman, Adele. (2024). The H10 High Power Density Hall Thruster.
H10 | 10000 | 800 | 147.745 | 22.6 |  | 12.94 | 441.1 | 3240 | 0.75181 | Xenon | 12.13 | 131.293 |  |  | Hofer, Richard & Simmonds, Jacob & Goebel, Dan & Steinkraus, Joel & Payman, Adele. (2024). The H10 High Power Density Hall Thruster.
H10 | 10000 | 700 | 147.745 | 22.6 |  | 14.34 | 462.8 | 3100 | 0.74681 | Xenon | 12.13 | 131.293 |  |  | Hofer, Richard & Simmonds, Jacob & Goebel, Dan & Steinkraus, Joel & Payman, Adele. (2024). The H10 High Power Density Hall Thruster.
H10 | 10000 | 400 | 147.745 | 22.6 |  | 20.97 | 546.3 | 2510 | 0.7116 | Xenon | 12.13 | 131.293 |  |  | Hofer, Richard & Simmonds, Jacob & Goebel, Dan & Steinkraus, Joel & Payman, Adele. (2024). The H10 High Power Density Hall Thruster.
H10 | 10000 | 600 | 147.745 | 22.6 |  | 15.89 | 472.5 | 2860 | 0.70251 | Xenon | 12.13 | 131.293 |  |  | Hofer, Richard & Simmonds, Jacob & Goebel, Dan & Steinkraus, Joel & Payman, Adele. (2024). The H10 High Power Density Hall Thruster.
H10 | 10000 | 300 | 147.745 | 22.6 |  | 24.87 | 577.1 | 2210 | 0.66957 | Xenon | 12.13 | 131.293 |  |  | Hofer, Richard & Simmonds, Jacob & Goebel, Dan & Steinkraus, Joel & Payman, Adele. (2024). The H10 High Power Density Hall Thruster.
H10 | 10000 | 500 | 147.745 | 22.6 |  | 17.97 | 484.3 | 2630 | 0.65261 | Xenon | 12.13 | 131.293 |  |  | Hofer, Richard & Simmonds, Jacob & Goebel, Dan & Steinkraus, Joel & Payman, Adele. (2024). The H10 High Power Density Hall Thruster.
T-140 | 10000 | 500 | 120 | 23 | 52 | 12.99 | 390.9088 |  |  | Krypton | 14 | 83.798 | SPT | M26 Boron Nitride | M. Eladl et al., “High current density operation of a 4.5-kW Hall effect thruster on krypton,” Journal of Electric Propulsion, vol. 5, no. 1, 2026, doi: 10.1007/s44205-026-00186-w. “High current density operation of a 4.5-kW Hall effect thruster on krypton,” Journal of Electric Propulsion, 2026.
SPT-200 | 10750 | 500 | 175 | 25 |  | 20 | 477.747 | 2373 | 0.51 | Xenon | 12.13 | 131.293 | SPT |  | B. Arkhipov, L. Krochak, N. Maslennikov, and F. Scortecci, “Investigation of SPT-200 operating characteristics at power levels up to 12 kW,” in Proc. 25th Int. Electric Propulsion Conf. (IEPC-97-090), Cleveland, OH, USA, Aug. 24–28, 1997.
SPT-200 | 10900 | 500 | 175 | 25 |  | 19.5 | 485.595 | 2465 | 0.53 | Xenon | 12.13 | 131.293 | SPT |  | B. Arkhipov, L. Krochak, N. Maslennikov, and F. Scortecci, “Investigation of SPT-200 operating characteristics at power levels up to 12 kW,” in Proc. 25th Int. Electric Propulsion Conf. (IEPC-97-090), Cleveland, OH, USA, Aug. 24–28, 1997.
SPT-200 | 11040 | 600 | 175 | 25 |  | 16.3 | 488.538 | 2950 | 0.63 | Xenon | 12.13 | 131.293 | SPT |  | B. Arkhipov, L. Krochak, N. Maslennikov, and F. Scortecci, “Investigation of SPT-200 operating characteristics at power levels up to 12 kW,” in Proc. 25th Int. Electric Propulsion Conf. (IEPC-97-090), Cleveland, OH, USA, Aug. 24–28, 1997.
H10 | 12000 | 600 | 147.745 | 22.6 |  | 18.1 | 573.3 | 3050 | 0.75661 | Xenon | 12.13 | 131.293 |  |  | Hofer, Richard & Simmonds, Jacob & Goebel, Dan & Steinkraus, Joel & Payman, Adele. (2024). The H10 High Power Density Hall Thruster.
SPT-200 | 13200 | 600 | 175 | 25 |  | 19.5 | 552.303 | 2804 | 0.57 | Xenon | 12.13 | 131.293 | SPT |  | B. Arkhipov, L. Krochak, N. Maslennikov, and F. Scortecci, “Investigation of SPT-200 operating characteristics at power levels up to 12 kW,” in Proc. 25th Int. Electric Propulsion Conf. (IEPC-97-090), Cleveland, OH, USA, Aug. 24–28, 1997.
H9 MUSCLE | 15000 | 300 | 155.232 | 29.529 |  |  | 820 | 2174 | 0.622 | Xenon | 12.13 | 131.293 | SPT |  | Su, Leanne & Roberts, Parker & Gill, Tate & Hurley, William & Marks, Thomas & Sercel, Christopher & Allen, Madison & Whittaker, Collin & Viges, Eric & Jorns, Benjamin. (2023). Operation and Performance of a Magnetically Shielded Hall Thruster at Ultrahigh Current Densities. 10.2514/6.2023-0842.
H9 MUSCLE | 15000 | 300 | 155.232 | 29.529 |  |  | 704 | 2184 | 0.539 | Krypton | 14 | 83.798 | SPT |  | Su, Leanne & Roberts, Parker & Gill, Tate & Hurley, William & Marks, Thomas & Sercel, Christopher & Allen, Madison & Whittaker, Collin & Viges, Eric & Jorns, Benjamin. (2023). Operation and Performance of a Magnetically Shielded Hall Thruster at Ultrahigh Current Densities. 10.2514/6.2023-0842.
PPS-20k ML | 19300 |  |  |  |  | 43.6 | 1000 | 2400 | 0.6 | Xenon | 12.13 | 131.293 |  |  | S. Zurbach, N. Cornu and P. Lasgorceix, “Performance Evaluation of a 20 kW Hall Effect Thruster,” presented at the 32nd International Electric Propulsion Conference (IEPC), Wiesbaden, Germany, Sept. 11–15, 2011.
H10 | 20000 | 800 | 147.745 | 22.6 |  | 21.77 | 804.6 | 3590 | 0.74343 | Xenon | 12.13 | 131.293 |  |  | Hofer, Richard & Simmonds, Jacob & Goebel, Dan & Steinkraus, Joel & Payman, Adele. (2024). The H10 High Power Density Hall Thruster.
H10 | 20000 | 800 | 147.745 | 22.6 |  | 21.67 | 758.2 | 3380 | 0.66321 | Xenon | 12.13 | 131.293 |  |  | Hofer, Richard & Simmonds, Jacob & Goebel, Dan & Steinkraus, Joel & Payman, Adele. (2024). The H10 High Power Density Hall Thruster.
H9 MUSCLE | 22500 | 300 | 155.232 | 29.529 |  |  | 1100 | 2244 | 0.58 | Xenon | 12.13 | 131.293 | SPT |  | Su, Leanne & Roberts, Parker & Gill, Tate & Hurley, William & Marks, Thomas & Sercel, Christopher & Allen, Madison & Whittaker, Collin & Viges, Eric & Jorns, Benjamin. (2023). Operation and Performance of a Magnetically Shielded Hall Thruster at Ultrahigh Current Densities. 10.2514/6.2023-0842.
H9 MUSCLE | 22500 | 300 | 155.232 | 29.529 |  |  | 1016 | 2331 | 0.552 | Krypton | 14 | 83.798 | SPT |  | Su, Leanne & Roberts, Parker & Gill, Tate & Hurley, William & Marks, Thomas & Sercel, Christopher & Allen, Madison & Whittaker, Collin & Viges, Eric & Jorns, Benjamin. (2023). Operation and Performance of a Magnetically Shielded Hall Thruster at Ultrahigh Current Densities. 10.2514/6.2023-0842.
H9 MUSCLE | 30000 | 300 | 155.232 | 29.529 |  |  | 1309 | 2465 | 0.564 | Krypton | 14 | 83.798 | SPT |  | Su, Leanne & Roberts, Parker & Gill, Tate & Hurley, William & Marks, Thomas & Sercel, Christopher & Allen, Madison & Whittaker, Collin & Viges, Eric & Jorns, Benjamin. (2023). Operation and Performance of a Magnetically Shielded Hall Thruster at Ultrahigh Current Densities. 10.2514/6.2023-0842.
H9 MUSCLE | 30000 | 300 | 155.232 | 29.529 |  |  | 1394 | 2294 | 0.559 | Xenon | 12.13 | 131.293 | SPT |  | Su, Leanne & Roberts, Parker & Gill, Tate & Hurley, William & Marks, Thomas & Sercel, Christopher & Allen, Madison & Whittaker, Collin & Viges, Eric & Jorns, Benjamin. (2023). Operation and Performance of a Magnetically Shielded Hall Thruster at Ultrahigh Current Densities. 10.2514/6.2023-0842.
H9 MUSCLE | 37500 | 300 | 155.232 | 29.529 |  |  | 1582 | 2534 | 0.56 | Krypton | 14 | 83.798 | SPT |  | Su, Leanne & Roberts, Parker & Gill, Tate & Hurley, William & Marks, Thomas & Sercel, Christopher & Allen, Madison & Whittaker, Collin & Viges, Eric & Jorns, Benjamin. (2023). Operation and Performance of a Magnetically Shielded Hall Thruster at Ultrahigh Current Densities. 10.2514/6.2023-0842.
H9 MUSCLE | 37500 | 300 | 155.232 | 29.529 |  |  | 1650 | 2309 | 0.529 | Xenon | 12.13 | 131.293 | SPT |  | Su, Leanne & Roberts, Parker & Gill, Tate & Hurley, William & Marks, Thomas & Sercel, Christopher & Allen, Madison & Whittaker, Collin & Viges, Eric & Jorns, Benjamin. (2023). Operation and Performance of a Magnetically Shielded Hall Thruster at Ultrahigh Current Densities. 10.2514/6.2023-0842.
H9 MUSCLE | 45000 | 300 | 155.232 | 29.529 |  |  | 1839 | 2567 | 0.551 | Krypton | 14 | 83.798 | SPT |  | Su, Leanne & Roberts, Parker & Gill, Tate & Hurley, William & Marks, Thomas & Sercel, Christopher & Allen, Madison & Whittaker, Collin & Viges, Eric & Jorns, Benjamin. (2023). Operation and Performance of a Magnetically Shielded Hall Thruster at Ultrahigh Current Densities. 10.2514/6.2023-0842.
NASA-457 HET | 50000 | 500 | 329 | 128 | 83 | 93.9 | 2330 | 2512 | 0.58 | Xenon | 12.13 | 131.293 |  |  | Misuri, Tommaso & Battista, Francesco & Barbieri, Christian & Marco, Enrico & Andrenucci, Mariano. (2007). High Power Hall Thrusters Design Options.